## Data Map
|  |  | Alarm config - PLC |  |  |  | Alarm config - Database Table |  |  |  |  | Alarm Record - PLC |  |  | Alarm Record - Database table
[12 empty] | Alarm No |  |  | Alarm No
|  |  | Alarm No | 1 to 1000 per display |  |  | Alarm No |  |  |  |  | Display no |  |  | Alarm Description
|  |  | Display No | 1, 2, 3 etc (35 Max) |  |  | Alarm Description |  |  |  |  | Line no |  |  | Alarm on time
|  |  | Line No | 1, 2, 3 etc (30 Max) |  |  | Display Name |  |  |  |  | On time |  |  | Alarm Duration
|  |  | Show/Record | 0 = No Show No record; 1 = Show No Record |  |  | Line Name |  |  |  |  | Duration |  |  | Alarm off time
|  |  |  | 2 = No Show Record; 3 = Show Record |  |  | Alarm Show |  |  |  |  | Off time |  |  | Stoppage flag
|  |  | Type | 1 = Stoppage; 0 = Information |  |  | Alarm Log |  |  |  |  | Stoppage flag | 1= Actual faults ; 0= Hidden faults |  | Shift
|  |  |  | Alarm colour,Patlite colour, hooter tone etc |  |  | Alarm Type |  |  |  |  | Shift |  |  | Group
[7 empty] | Alarm group | EMG, Call, Pause,CLW,Pika Pika, Equipment etc |  |  |  | Group |  |  | Line Name
NOTE : 1. Alarms from more than one line can be defined in single display | [6 empty] | Station no | [7 empty] | Display name
2. Alarms from a line can be defined in multiple displays | [6 empty] | Eqipment | [7 empty] | Alarm Type
3. If same alarm is defined in more than one display | [6 empty] | Shop | [7 empty] | Alarm group
then Record option must be enabled only for one display | [6 empty] | Plant | [7 empty] | Station no
[7 empty] | Spare | [7 empty] | Eqipment
Shop
Plant
Spare
Live Alarm Bits |  |  | Alarm Config |  |  |  | Live Alarms to display |  |  |  | Live Alarms (Stoppage) - Details |  |  |  | Live Alarms (Information) - Details |  |  |  | Alarm History FIFO
ZR1000 | Alarms1-16 | Display1 | ZR10000 | Alarm No | Alarm 1 | Display 1 | ZR185000 | Alarm No | Live Alarm1 | Display 1 Live Alarms | ZR190000 | Alarm No | Live Alarm1 | Line 1 Stoppage Live Alarms | ZR220000 | Alarm No | Live Alarm1 | Line 1 Information Live Alarms | ZR250000 | Alarm No | Alarm Record 1
ZR1001 | Alarms17-32 |  | ZR10001 | Display No |  |  | ZR185001 | Alarm type |  |  | ZR190001 | Display no |  |  | ZR220001 | Display no |  |  | ZR250001 | Display no
ZR1060 | Alarms961-976 |  | ZR10002 | Line No |  |  | ZR185098 | Alarm No | Live Alarm50 |  | ZR190002 | Line no |  |  | ZR220002 | Line no |  |  | ZR250002 | Line no
ZR1061 | Alarms977-992 |  | ZR10003 | Alarm Type |  |  | ZR185099 | Alarm type |  |  | ZR190003 | Alarm Type |  |  | ZR220003 | Alarm Type |  |  | ZR250003 | Alarm Type
ZR1062 | Alarms993-1008 |  | ZR100004.0/ZR10004.1 | Show/Record |  |  | ZR185100 | Alarm No | Live Alarm1 | Display 2 Live Alarms | ZR190004 | On time |  |  | ZR220004 | On time |  |  | ZR250004 | On time
ZR1100 | Alarms1-16 | Display2 | ZR10005 | Alarm No | Alarm 2 |  | ZR185101 | Alarm type |  |  | ZR190010 | Off time |  |  | ZR220010 | Off time |  |  | ZR250010 | Off time
ZR1101 | Alarms17-32 |  | ZR10006 | Display No |  |  | ZR185198 | Alarm No | Live Alarm50 |  | ZR190016 | Stoppage flag |  |  | ZR220016 | Stoppage flag |  |  | ZR250016 | Stoppage flag
ZR1160 | Alarms961-976 |  | ZR10007 | Line No |  |  | ZR185199 | Alarm type |  |  | ZR190017 | Shift |  |  | ZR220017 | Shift |  |  | ZR250017 | Shift
ZR1161 | Alarms977-992 |  | ZR10008 | Alarm Type |  |  | ZR187900 | Alarm No | Live Alarm1 | Display 30 Live Alarms | ZR190018 | Group |  |  | ZR220018 | Group |  |  | ZR250018 | Group
ZR1162 | Alarms993-1008 |  | ZR10009.0/ZR10009.1 | Show/Record |  |  | ZR187901 | Alarm type |  |  | ZR190019 | Duration |  |  | ZR220019 | Duration |  |  | ZR250019 | Duration
ZR3900 | Alarms1-16 | Display30 | ZR14995 | Alarm No | Alarm 1000 |  | ZR187998 | Alarm No | Live Alarm50 |  | ZR190020 | Alarm No | Live Alarm2 |  | ZR220020 | Alarm No | Live Alarm2 |  | ZR250020 | Alarm No | Alarm Record 2
ZR3901 | Alarms17-32 |  | ZR14996 | Display No |  |  | ZR187999 | Alarm type |  |  | ZR190021 | Display no |  |  | ZR220021 | Display no |  |  | ZR250021 | Display no
ZR3960 | Alarms961-976 |  | ZR14997 | Line No |  |  | ZR188400 | Alarm No | Live Alarm1 | Display 35 Live Alarms | ZR190022 | Line no |  |  | ZR220022 | Line no |  |  | ZR250022 | Line no
ZR3961 | Alarms977-992 |  | ZR14998 | Alarm Type |  |  | ZR188401 | Alarm type |  |  | ZR190023 | Alarm Type |  |  | ZR220023 | Alarm Type |  |  | ZR250023 | Alarm Type
ZR3962 | Alarms993-1008 |  | ZR14999 | Show/Log |  |  | ZR188498 | Alarm No | Live Alarm50 |  | ZR190024 | On time |  |  | ZR220024 | On time |  |  | ZR250024 | On time
ZR4400 | Alarms1-16 | Display35 | ZR15000 | Alarm No | Alarm 1 | Display 2 | ZR188499 | Alarm type |  |  | ZR190030 | Off time |  |  | ZR220030 | Off time |  |  | ZR250030 | Off time
ZR4401 | Alarms17-32 |  | ZR15001 | Display No | [6 empty] | ZR190036 | Stoppage flag |  |  | ZR220036 | Stoppage flag |  |  | ZR250036 | Stoppage flag
ZR4460 | Alarms961-976 |  | ZR15002 | Line No | [6 empty] | ZR190037 | Shift |  |  | ZR220037 | Shift |  |  | ZR250037 | Shift
ZR4461 | Alarms977-992 |  | ZR15003 | Alarm Type | [6 empty] | ZR190038 | Group |  |  | ZR220038 | Group |  |  | ZR250038 | Group
ZR4462 | Alarms993-1008 |  | ZR15004 | Show/Record | [6 empty] | ZR190039 | Duration |  |  | ZR220039 | Duration |  |  | ZR250039 | Duration
|  |  | ZR15005 | Alarm No | Alarm 2 | [5 empty] | ZR190960 | Alarm No | Live Alarm49 |  | ZR220960 | Alarm No | Live Alarm49 |  | ZR269960 | Alarm No | Alarm Record 999
Previous Alarm Bits |  |  | ZR15006 | Display No | [6 empty] | ZR190961 | Display no |  |  | ZR220961 | Display no |  |  | ZR269961 | Display no
|  |  | ZR15007 | Line No | [6 empty] | ZR190962 | Line no |  |  | ZR220962 | Line no |  |  | ZR269962 | Line no
ZR5000 | Alarms1-16 | Display1 | ZR15008 | Alarm Type | [6 empty] | ZR190963 | Alarm Type |  |  | ZR220963 | Alarm Type |  |  | ZR269963 | Alarm Type
ZR5001 | Alarms17-32 |  | ZR15009 | Show/Record | [6 empty] | ZR190964 | On time |  |  | ZR220964 | On time |  |  | ZR269964 | On time
ZR5060 | Alarms961-976 |  | ZR19995 | Alarm No | Alarm 1000 | [5 empty] | ZR190970 | Off time |  |  | ZR220970 | Off time |  |  | ZR269970 | Off time
ZR5061 | Alarms977-992 |  | ZR19996 | Display No | [6 empty] | ZR190976 | Stoppage flag |  |  | ZR220976 | Stoppage flag |  |  | ZR269976 | Stoppage flag
ZR5062 | Alarms993-1008 |  | ZR19997 | Line No | [6 empty] | ZR190977 | Shift |  |  | ZR220977 | Shift |  |  | ZR269977 | Shift
ZR5100 | Alarms1-16 | Display2 | ZR19998 | Alarm Type | [6 empty] | ZR190978 | Group |  |  | ZR220978 | Group |  |  | ZR269978 | Group
ZR5101 | Alarms17-32 |  | ZR19999 | Show/Record | [6 empty] | ZR190979 | Duration |  |  | ZR220979 | Duration |  |  | ZR269979 | Duration
ZR5160 | Alarms961-976 |  | ZR155000 | Alarm No | Alarm 1 | Display 30 |  |  |  |  | ZR190980 | Alarm No | Live Alarm50 |  | ZR220980 | Alarm No | Live Alarm50 |  | ZR269980 | Alarm No | Alarm Record 1000
ZR5161 | Alarms977-992 |  | ZR155001 | Display No | [6 empty] | ZR190981 | Display no |  |  | ZR220981 | Display no |  |  | ZR269981 | Display no
ZR5162 | Alarms993-1008 |  | ZR155002 | Line No | [6 empty] | ZR190982 | Line no |  |  | ZR220982 | Line no |  |  | ZR269982 | Line no
ZR6900 | Alarms1-16 | Display30 | ZR155003 | Alarm Type | [6 empty] | ZR190983 | Alarm Type |  |  | ZR220983 | Alarm Type |  |  | ZR269983 | Alarm Type
ZR6901 | Alarms17-32 |  | ZR155004 | Show/Record | [6 empty] | ZR190984 | On time |  |  | ZR220984 | On time |  |  | ZR269984 | On time
ZR6960 | Alarms961-976 |  | ZR155005 | Alarm No | Alarm 2 | [5 empty] | ZR190990 | Off time |  |  | ZR220990 | Off time |  |  | ZR269990 | Off time
ZR6961 | Alarms977-992 |  | ZR155006 | Display No | [6 empty] | ZR190996 | Stoppage flag |  |  | ZR220996 | Stoppage flag |  |  | ZR269996 | Stoppage flag
ZR6962 | Alarms993-1008 |  | ZR155007 | Line No | [6 empty] | ZR190997 | Shift |  |  | ZR220997 | Shift |  |  | ZR269997 | Shift
ZR8400 | Alarms1-16 | Display35 | ZR155008 | Alarm Type | [6 empty] | ZR190998 | Group |  |  | ZR220998 | Group |  |  | ZR269998 | Group
ZR8401 | Alarms17-32 |  | ZR155009 | Show/Record | [6 empty] | ZR190999 | Duration |  |  | ZR220999 | Duration |  |  | ZR269999 | Duration
ZR8460 | Alarms961-976 |  | ZR159995 | Alarm No | Alarm 1000 | [5 empty] | ZR219000 | Alarm No | Live Alarm1 | Line 30 Stoppage Live Alarms | ZR249000 | Alarm No | Live Alarm1 | Line 30 Information Live Alarms
ZR8461 | Alarms977-992 |  | ZR159996 | Display No | [6 empty] | ZR219001 | Display no |  |  | ZR249001 | Display no
ZR8462 | Alarms993-1008 |  | ZR159997 | Line No | [6 empty] | ZR219002 | Line no |  |  | ZR249002 | Line no
|  |  | ZR159998 | Alarm Type | [6 empty] | ZR219003 | Alarm Type |  |  | ZR249003 | Alarm Type
|  |  | ZR159999 | Show/Record | [6 empty] | ZR219004 | On time |  |  | ZR249004 | On time
|  |  | ZR180000 | Alarm No | Alarm 1 | Display 35 |  |  |  |  | ZR219010 | Off time |  |  | ZR249010 | Off time
|  |  | ZR180001 | Display No | [6 empty] | ZR219016 | Stoppage flag |  |  | ZR249016 | Stoppage flag
|  |  | ZR180002 | Line No | [6 empty] | ZR219017 | Shift |  |  | ZR249017 | Shift
|  |  | ZR180003 | Alarm Type | [6 empty] | ZR219018 | Group |  |  | ZR249018 | Group
|  |  | ZR180004 | Show/Record | [6 empty] | ZR219018 | Duration |  |  | ZR249019 | Duration
|  |  | ZR180005 | Alarm No | Alarm 2 | [5 empty] | ZR219020 | Alarm No | Live Alarm2 |  | ZR249020 | Alarm No | Live Alarm2
|  |  | ZR180006 | Display No | [6 empty] | ZR219021 | Display no |  |  | ZR249021 | Display no
|  |  | ZR180007 | Line No | [6 empty] | ZR219022 | Line no |  |  | ZR249022 | Line no
|  |  | ZR180008 | Alarm Type | [6 empty] | ZR219023 | Alarm Type |  |  | ZR249023 | Alarm Type
|  |  | ZR180009 | Show/Record | [6 empty] | ZR219024 | On time |  |  | ZR249024 | On time
|  |  | ZR184995 | Alarm No | Alarm 1000 | [5 empty] | ZR219030 | Off time |  |  | ZR249030 | Off time
|  |  | ZR184996 | Display No | [6 empty] | ZR219036 | Stoppage flag |  |  | ZR249036 | Stoppage flag
|  |  | ZR184997 | Line No | [6 empty] | ZR219037 | Shift |  |  | ZR249037 | Shift
|  |  | ZR184998 | Alarm Type | [6 empty] | ZR219038 | Group |  |  | ZR249038 | Group
|  |  | ZR184999 | Show/Record | [6 empty] | ZR219039 | Duration |  |  | ZR249039 | Duration
[11 empty] | ZR219960 | Alarm No | Live Alarm49 |  | ZR249960 | Alarm No | Live Alarm49
[11 empty] | ZR219961 | Display no |  |  | ZR249961 | Display no
[11 empty] | ZR219962 | Line no |  |  | ZR249962 | Line no
[11 empty] | ZR219963 | Alarm Type |  |  | ZR249963 | Alarm Type
[11 empty] | ZR219964 | On time |  |  | ZR249964 | On time
[11 empty] | ZR219970 | Off time |  |  | ZR249970 | Off time
[11 empty] | ZR219976 | Stoppage flag |  |  | ZR249976 | Stoppage flag
[11 empty] | ZR219977 | Shift |  |  | ZR249977 | Shift
[11 empty] | ZR219978 | Group |  |  | ZR249978 | Group
[11 empty] | ZR219979 | Duration |  |  | ZR249979 | Duration
[11 empty] | ZR219980 | Alarm No | Live Alarm50 |  | ZR249980 | Alarm No | Live Alarm50
[11 empty] | ZR219981 | Display no |  |  | ZR249981 | Display no
[11 empty] | ZR219982 | Line no |  |  | ZR249982 | Line no
[11 empty] | ZR219983 | Alarm Type |  |  | ZR249983 | Alarm Type
[11 empty] | ZR219984 | On time |  |  | ZR249984 | On time
[11 empty] | ZR219990 | Off time |  |  | ZR249990 | Off time
[11 empty] | ZR219996 | Stoppage flag |  |  | ZR249996 | Stoppage flag
[11 empty] | ZR219997 | Shift |  |  | ZR249997 | Shift
[11 empty] | ZR219998 | Group |  |  | ZR249998 | Group
[11 empty] | ZR219999 | Duration |  |  | ZR249999 | Duration

## Data Map -TKAP
|  |  | Alarm config - PLC |  |  |  | Alarm config - Database Table |  |  |  |  | Alarm Record - PLC |  |  | Alarm Record - Database table
[12 empty] | Alarm No |  |  | Alarm No
|  |  | Alarm No | 1 to 1000 per display |  |  | Alarm No |  |  |  |  | Display no |  |  | Alarm Description
|  |  | Display No | 1, 2, 3 etc (35 Max) |  |  | Alarm Description |  |  |  |  | Line no |  |  | Alarm on time
|  |  | Line No | 1, 2, 3 etc (30 Max) |  |  | Display Name |  |  |  |  | On time |  |  | Alarm Duration
|  |  | Show/Record | 0 = No Show No record; 1 = Show No Record |  |  | Line Name |  |  |  |  | Duration |  |  | Alarm off time
|  |  |  | 2 = No Show Record; 3 = Show Record |  |  | Alarm Show |  |  |  |  | Off time |  |  | Stoppage flag
|  |  | Type | 1 = Stoppage; 0 = Information |  |  | Alarm Log |  |  |  |  | Stoppage flag | 1= Actual faults ; 0= Hidden faults |  | Shift
|  |  |  | Alarm colour,Patlite colour, hooter tone etc |  |  | Alarm Type |  |  |  |  | Shift |  |  | Group
[7 empty] | Alarm group | EMG, Call, Pause,CLW,Pika Pika, Equipment etc |  |  |  | Group |  |  | Line Name
NOTE : 1. Alarms from more than one line can be defined in single display | [6 empty] | Station no | [7 empty] | Display name
2. Alarms from a line can be defined in multiple displays | [6 empty] | Eqipment | [7 empty] | Alarm Type
3. If same alarm is defined in more than one display | [6 empty] | Shop | [7 empty] | Alarm group
then Record option must be enabled only for one display | [6 empty] | Plant | [7 empty] | Station no
[7 empty] | Spare | [7 empty] | Eqipment
Shop
Plant
Spare
Live Alarm Bits |  |  | Alarm Config |  |  |  | Live Alarms to display |  |  |  | Live Alarms (Stoppage) - Details |  |  |  | Live Alarms (Information) - Details |  |  |  | Alarm History FIFO
ZR1000 | Alarms1-16 | Display1 | ZR10000 | Alarm No | Alarm 1 | Display 1 | ZR1600 | Alarm No | Live Alarm1 | Display 1 Live Alarms | ZR2000 | Alarm No | Live Alarm1 | Line 1 Stoppage Live Alarms | ZR5000 | Alarm No | Live Alarm1 | Line 1 Information Live Alarms | ZR80000 | Alarm No | Alarm Record 1
ZR1001 | Alarms17-32 |  | ZR10001 | Display No |  |  | ZR1601 | Alarm type |  |  | ZR2001 | Display no |  |  | ZR5001 | Display no |  |  | ZR80001 | Display no
ZR1060 | Alarms961-976 |  | ZR10002 | Line No |  |  | ZR1698 | Alarm No | Live Alarm50 |  | ZR2002 | Line no |  |  | ZR5002 | Line no |  |  | ZR80002 | Line no
ZR1061 | Alarms977-992 |  | ZR10003 | Alarm Type |  |  | ZR1699 | Alarm type |  |  | ZR2003 | Alarm Type |  |  | ZR5003 | Alarm Type |  |  | ZR80003 | Alarm Type
ZR1062 | Alarms993-1008 |  | ZR100004.0/ZR10004.1 | Show/Record |  |  | ZR1700 | Alarm No | Live Alarm1 | Display 2 Live Alarms | ZR2004 | On time |  |  | ZR5004 | On time |  |  | ZR80004 | On time
ZR1100 | Alarms1-16 | Display2 | ZR10005 | Alarm No | Alarm 2 |  | ZR1701 | Alarm type |  |  | ZR2010 | Off time |  |  | ZR5010 | Off time |  |  | ZR80010 | Off time
ZR1101 | Alarms17-32 |  | ZR10006 | Display No |  |  | ZR1798 | Alarm No | Live Alarm50 |  | ZR2016 | Stoppage flag |  |  | ZR5016 | Stoppage flag |  |  | ZR80016 | Stoppage flag
ZR1160 | Alarms961-976 |  | ZR10007 | Line No |  |  | ZR1799 | Alarm type |  |  | ZR2017 | Shift |  |  | ZR5017 | Shift |  |  | ZR80017 | Shift
ZR1161 | Alarms977-992 |  | ZR10008 | Alarm Type |  |  | ZR1800 | Alarm No | Live Alarm1 | Display 3Live Alarms | ZR2018 | Group |  |  | ZR5018 | Group |  |  | ZR80018 | Group
ZR1162 | Alarms993-1008 |  | ZR10009.0/ZR10009.1 | Show/Record |  |  | ZR1801 | Alarm type |  |  | ZR2019 | Duration |  |  | ZR5019 | Duration |  |  | ZR80019 | Duration
ZR1200 | Alarms1-16 | Display3 | ZR14995 | Alarm No | Alarm 1000 |  | ZR1898 | Alarm No | Live Alarm50 |  | ZR2020 | Alarm No | Live Alarm2 |  | ZR5020 | Alarm No | Live Alarm2 |  | ZR80020 | Alarm No | Alarm Record 2
ZR1201 | Alarms17-32 |  | ZR14996 | Display No |  |  | ZR1899 | Alarm type |  |  | ZR2021 | Display no |  |  | ZR5021 | Display no |  |  | ZR80021 | Display no
ZR1260 | Alarms961-976 |  | ZR14997 | Line No | [6 empty] | ZR2022 | Line no |  |  | ZR5022 | Line no |  |  | ZR80022 | Line no
ZR1261 | Alarms977-992 |  | ZR14998 | Alarm Type | [6 empty] | ZR2023 | Alarm Type |  |  | ZR5023 | Alarm Type |  |  | ZR80023 | Alarm Type
ZR1262 | Alarms993-1008 |  | ZR14999 | Show/Log | [6 empty] | ZR2024 | On time |  |  | ZR5024 | On time |  |  | ZR80024 | On time
|  |  | ZR15000 | Alarm No | Alarm 1 | Display 2 |  |  |  |  | ZR2030 | Off time |  |  | ZR5030 | Off time |  |  | ZR80030 | Off time
Previous Alarm Bits |  |  | ZR15001 | Display No | [6 empty] | ZR2036 | Stoppage flag |  |  | ZR5036 | Stoppage flag |  |  | ZR80036 | Stoppage flag
|  |  | ZR15002 | Line No | [6 empty] | ZR2037 | Shift |  |  | ZR5037 | Shift |  |  | ZR80037 | Shift
ZR1300 | Alarms1-16 | Display1 | ZR15003 | Alarm Type | [6 empty] | ZR2038 | Group |  |  | ZR5038 | Group |  |  | ZR80038 | Group
ZR1301 | Alarms17-32 |  | ZR15004 | Show/Record | [6 empty] | ZR2039 | Duration |  |  | ZR5039 | Duration |  |  | ZR80039 | Duration
ZR1360 | Alarms961-976 |  | ZR15005 | Alarm No | Alarm 2 | [5 empty] | ZR2960 | Alarm No | Live Alarm49 |  | ZR5960 | Alarm No | Live Alarm49 |  | ZR99960 | Alarm No | Alarm Record 999
ZR1361 | Alarms977-992 |  | ZR15006 | Display No | [6 empty] | ZR2961 | Display no |  |  | ZR5961 | Display no |  |  | ZR99961 | Display no
ZR1362 | Alarms993-1008 |  | ZR15007 | Line No | [6 empty] | ZR2962 | Line no |  |  | ZR5962 | Line no |  |  | ZR99962 | Line no
ZR1400 | Alarms1-16 | Display2 | ZR15008 | Alarm Type | [6 empty] | ZR2963 | Alarm Type |  |  | ZR5963 | Alarm Type |  |  | ZR99963 | Alarm Type
ZR1401 | Alarms17-32 |  | ZR15009 | Show/Record | [6 empty] | ZR2964 | On time |  |  | ZR5964 | On time |  |  | ZR99964 | On time
ZR1460 | Alarms961-976 |  | ZR19995 | Alarm No | Alarm 1000 | [5 empty] | ZR2970 | Off time |  |  | ZR5970 | Off time |  |  | ZR99970 | Off time
ZR1461 | Alarms977-992 |  | ZR19996 | Display No | [6 empty] | ZR2976 | Stoppage flag |  |  | ZR5976 | Stoppage flag |  |  | ZR99976 | Stoppage flag
ZR1462 | Alarms993-1008 |  | ZR19997 | Line No | [6 empty] | ZR2977 | Shift |  |  | ZR5977 | Shift |  |  | ZR99977 | Shift
ZR1500 | Alarms1-16 | Display3 | ZR19998 | Alarm Type | [6 empty] | ZR2978 | Group |  |  | ZR5978 | Group |  |  | ZR99978 | Group
ZR1501 | Alarms17-32 |  | ZR19999 | Show/Record | [6 empty] | ZR2979 | Duration |  |  | ZR5979 | Duration |  |  | ZR99979 | Duration
ZR1560 | Alarms961-976 |  | ZR20000 | Alarm No | Alarm 1 | Display 3 |  |  |  |  | ZR2980 | Alarm No | Live Alarm50 |  | ZR5980 | Alarm No | Live Alarm50 |  | ZR99980 | Alarm No | Alarm Record 1000
ZR1561 | Alarms977-992 |  | ZR20001 | Display No | [6 empty] | ZR2981 | Display no |  |  | ZR5981 | Display no |  |  | ZR99981 | Display no
ZR1562 | Alarms993-1008 |  | ZR20002 | Line No | [6 empty] | ZR2982 | Line no |  |  | ZR5982 | Line no |  |  | ZR99982 | Line no
|  |  | ZR20003 | Alarm Type | [6 empty] | ZR2983 | Alarm Type |  |  | ZR5983 | Alarm Type |  |  | ZR99983 | Alarm Type
|  |  | ZR200004.0/ZR20004.1 | Show/Record | [6 empty] | ZR2984 | On time |  |  | ZR5984 | On time |  |  | ZR99984 | On time
|  |  | ZR20005 | Alarm No | Alarm 2 | [5 empty] | ZR2990 | Off time |  |  | ZR5990 | Off time |  |  | ZR99990 | Off time
|  |  | ZR20006 | Display No | [6 empty] | ZR2996 | Stoppage flag |  |  | ZR5996 | Stoppage flag |  |  | ZR99996 | Stoppage flag
|  |  | ZR20007 | Line No | [6 empty] | ZR2997 | Shift |  |  | ZR5997 | Shift |  |  | ZR99997 | Shift
|  |  | ZR20008 | Alarm Type | [6 empty] | ZR2998 | Group |  |  | ZR5998 | Group |  |  | ZR99998 | Group
|  |  | ZR20009.0/ZR20009.1 | Show/Record | [6 empty] | ZR2999 | Duration |  |  | ZR5999 | Duration |  |  | ZR99999 | Duration
|  |  | ZR24995 | Alarm No | Alarm 1000 | [5 empty] | ZR3000 | Alarm No | Live Alarm1 | Line 2 Stoppage Live Alarms | ZR6000 | Alarm No | Live Alarm1 | Line 2 Information Live Alarms
|  |  | ZR24996 | Display No | [6 empty] | ZR3001 | Display no |  |  | ZR6001 | Display no
|  |  | ZR24997 | Line No | [6 empty] | ZR3002 | Line no |  |  | ZR6002 | Line no
|  |  | ZR24998 | Alarm Type | [6 empty] | ZR3003 | Alarm Type |  |  | ZR6003 | Alarm Type
|  |  | ZR24999 | Show/Record | [6 empty] | ZR3004 | On time |  |  | ZR6004 | On time
[11 empty] | ZR3010 | Off time |  |  | ZR6010 | Off time
[11 empty] | ZR3016 | Stoppage flag |  |  | ZR6016 | Stoppage flag
[11 empty] | ZR3017 | Shift |  |  | ZR6017 | Shift
[11 empty] | ZR3018 | Group |  |  | ZR6018 | Group
[11 empty] | ZR3018 | Duration |  |  | ZR6019 | Duration
[11 empty] | ZR3020 | Alarm No | Live Alarm2 |  | ZR6020 | Alarm No | Live Alarm2
[11 empty] | ZR3021 | Display no |  |  | ZR6021 | Display no
[11 empty] | ZR3022 | Line no |  |  | ZR6022 | Line no
[11 empty] | ZR3023 | Alarm Type |  |  | ZR6023 | Alarm Type
[11 empty] | ZR3024 | On time |  |  | ZR6024 | On time
[11 empty] | ZR3030 | Off time |  |  | ZR6030 | Off time
[11 empty] | ZR3036 | Stoppage flag |  |  | ZR6036 | Stoppage flag
[11 empty] | ZR3037 | Shift |  |  | ZR6037 | Shift
[11 empty] | ZR3038 | Group |  |  | ZR6038 | Group
[11 empty] | ZR3039 | Duration |  |  | ZR6039 | Duration
[11 empty] | ZR3960 | Alarm No | Live Alarm49 |  | ZR6960 | Alarm No | Live Alarm49
[11 empty] | ZR3961 | Display no |  |  | ZR6961 | Display no
[11 empty] | ZR3962 | Line no |  |  | ZR6962 | Line no
[11 empty] | ZR3963 | Alarm Type |  |  | ZR6963 | Alarm Type
[11 empty] | ZR3964 | On time |  |  | ZR6964 | On time
[11 empty] | ZR3970 | Off time |  |  | ZR6970 | Off time
[11 empty] | ZR3976 | Stoppage flag |  |  | ZR6976 | Stoppage flag
[11 empty] | ZR3977 | Shift |  |  | ZR6977 | Shift
[11 empty] | ZR3978 | Group |  |  | ZR6978 | Group
[11 empty] | ZR3979 | Duration |  |  | ZR6979 | Duration
[11 empty] | ZR3980 | Alarm No | Live Alarm50 |  | ZR6980 | Alarm No | Live Alarm50
[11 empty] | ZR3981 | Display no |  |  | ZR6981 | Display no
[11 empty] | ZR3982 | Line no |  |  | ZR6982 | Line no
[11 empty] | ZR3983 | Alarm Type |  |  | ZR6983 | Alarm Type
[11 empty] | ZR3984 | On time |  |  | ZR6984 | On time
[11 empty] | ZR3990 | Off time |  |  | ZR6990 | Off time
[11 empty] | ZR3996 | Stoppage flag |  |  | ZR6996 | Stoppage flag
[11 empty] | ZR3997 | Shift |  |  | ZR6997 | Shift
[11 empty] | ZR3998 | Group |  |  | ZR6998 | Group
[11 empty] | ZR3999 | Duration |  |  | ZR6999 | Duration
[11 empty] | ZR4000 | Alarm No | Live Alarm1 | Line 3 Stoppage Live Alarms | ZR7000 | Alarm No | Live Alarm1 | Line 3 Information Live Alarms
[11 empty] | ZR4001 | Display no |  |  | ZR7001 | Display no
[11 empty] | ZR4002 | Line no |  |  | ZR7002 | Line no
[11 empty] | ZR4003 | Alarm Type |  |  | ZR7003 | Alarm Type
[11 empty] | ZR4004 | On time |  |  | ZR7004 | On time
[11 empty] | ZR4010 | Off time |  |  | ZR7010 | Off time
[11 empty] | ZR4016 | Stoppage flag |  |  | ZR7016 | Stoppage flag
[11 empty] | ZR4017 | Shift |  |  | ZR7017 | Shift
[11 empty] | ZR4018 | Group |  |  | ZR7018 | Group
[11 empty] | ZR4018 | Duration |  |  | ZR7019 | Duration
[11 empty] | ZR4020 | Alarm No | Live Alarm2 |  | ZR7020 | Alarm No | Live Alarm2
[11 empty] | ZR4021 | Display no |  |  | ZR7021 | Display no
[11 empty] | ZR4022 | Line no |  |  | ZR7022 | Line no
[11 empty] | ZR4023 | Alarm Type |  |  | ZR7023 | Alarm Type
[11 empty] | ZR4024 | On time |  |  | ZR7024 | On time
[11 empty] | ZR4040 | Off time |  |  | ZR7030 | Off time
[11 empty] | ZR4046 | Stoppage flag |  |  | ZR7036 | Stoppage flag
[11 empty] | ZR4047 | Shift |  |  | ZR7037 | Shift
[11 empty] | ZR4048 | Group |  |  | ZR7038 | Group
[11 empty] | ZR4049 | Duration |  |  | ZR7039 | Duration
[11 empty] | ZR4960 | Alarm No | Live Alarm49 |  | ZR7960 | Alarm No | Live Alarm49
[11 empty] | ZR4961 | Display no |  |  | ZR7961 | Display no
[11 empty] | ZR4962 | Line no |  |  | ZR7962 | Line no
[11 empty] | ZR4963 | Alarm Type |  |  | ZR7963 | Alarm Type
[11 empty] | ZR4964 | On time |  |  | ZR7964 | On time
[11 empty] | ZR4970 | Off time |  |  | ZR7970 | Off time
[11 empty] | ZR4976 | Stoppage flag |  |  | ZR7976 | Stoppage flag
[11 empty] | ZR4977 | Shift |  |  | ZR7977 | Shift
[11 empty] | ZR4978 | Group |  |  | ZR7978 | Group
[11 empty] | ZR4979 | Duration |  |  | ZR7979 | Duration
[11 empty] | ZR4980 | Alarm No | Live Alarm50 |  | ZR7980 | Alarm No | Live Alarm50
[11 empty] | ZR4981 | Display no |  |  | ZR7981 | Display no
[11 empty] | ZR4982 | Line no |  |  | ZR7982 | Line no
[11 empty] | ZR4983 | Alarm Type |  |  | ZR7983 | Alarm Type
[11 empty] | ZR4984 | On time |  |  | ZR7984 | On time
[11 empty] | ZR4990 | Off time |  |  | ZR7990 | Off time
[11 empty] | ZR4996 | Stoppage flag |  |  | ZR7996 | Stoppage flag
[11 empty] | ZR4997 | Shift |  |  | ZR7997 | Shift
[11 empty] | ZR4998 | Group |  |  | ZR7998 | Group
[11 empty] | ZR4999 | Duration |  |  | ZR7999 | Duration

## SCADA Tags
PLC Date Time |  | Event Logging |  | Alarm Config Save From SCADA
D100 | CurrentY | D800 | SCADA Send Trg | D5000 | Display No | D601 | Alarm No | 1
D101 | CuttentM | D801 | SCADA Receive | D5001 | Alarm From | D602 | Display No
D102 | CurrentD | D810 | Scada Alarm No | D5002 | No Of Alarm | D603 | Line No
D103 | CurrentHR | D811 | Scada Display no | D5003 |  | D604 | Alarm Type
D104 | CurrentMIN | D812 | Scada Line no | D5004 |  | D695 | Show/Record
D105 | CurrentSEC | D813 | Scada Alarm Type | D5005 |  | D696 | Alarm No | 20
D106 | CurrentW | D814 | Scada On time | D5006 |  | D697 | Display No
|  | D820 | Scada Off time | D5007 |  | D698 | Line No
Shift setting |  | D826 | Scada Stoppage flag | D5008 |  | D699 | Alarm Type
D170 | StartHR_ShiftA | D827 | Scada Shift | D5009 |  | D700 | Show/Record
D171 | StartMIN_ShiftA | D828 | Scada Group | D5010
D172 | StartSEC_ShiftA | D829 | Scada Duration | D5011 | Save Alarm Cofig
D175 | EndHR_ShiftA |  |  | D5012
D176 | EndMIN_ShiftA | Holiday Setting |  | D5013
D177 | EndSEC_ShiftA | D551 | Scada Year Chanage Req
D180 | StartHR_ShiftB | D552 | Scada Year Change Ack
D181 | StartMIN_ShiftB | D560 | Scada Holiday Jan1
D182 | StartSEC_ShiftB | D561 | Scada Holiday Jan2
D185 | EndHR_ShiftB | D562 | Scada Holiday Feb1
D186 | EndMIN_ShiftB | D563 | Scada Holiday Feb2
D187 | EndSEC_ShiftB | D564 | Scada Holiday Mar1
D190 | StartHR_ShiftC | D565 | Scada Holiday Mar2
D191 | StartMIN_ShiftC | D566 | Scada Holiday Apr1
D192 | StartSEC_ShiftC | D567 | Scada Holiday Apr2
D195 | EndHR_ShiftC | D568 | Scada Holiday May1
D196 | EndMIN_ShiftC | D569 | Scada Holiday May2
D197 | EndSEC_ShiftC | D570 | Scada Holiday Jun1
D200 | StartHR_ShiftA_Br1 | D571 | Scada Holiday Jun2
D201 | StartMIN_ShiftA_Br1 | D572 | Scada Holiday Jul1
D202 | StartSEC_ShiftA_Br1 | D573 | Scada Holiday Jul2
D205 | EndHR_ShiftA_Br1 | D574 | Scada Holiday Aug1
D206 | EndMIN_ShiftA_Br1 | D575 | Scada Holiday Aug2
D207 | EndSEC_ShiftA_Br1 | D576 | Scada Holiday Sep1
D210 | StartHR_ShiftA_Br2 | D577 | Scada Holiday Sep2
D211 | StartMIN_ShiftA_Br2 | D578 | Scada Holiday Oct1
D212 | StartSEC_ShiftA_Br2 | D579 | Scada Holiday Oct2
D215 | EndHR_ShiftA_Br2 | D580 | Scada Holiday Nov1
D216 | EndMIN_ShiftA_Br2 | D581 | Scada Holiday Nov2
D217 | EndSEC_ShiftA_Br2 | D582 | Scada Holiday Dec1
D220 | StartHR_ShiftA_Br3 | D583 | Scada Holiday Dec2
D221 | StartMIN_ShiftA_Br3
D222 | StartSEC_ShiftA_Br3
D225 | EndHR_ShiftA_Br3
D226 | EndMIN_ShiftA_Br3
D227 | EndSEC_ShiftA_Br3
D230 | StartHR_ShiftB_Br1
D231 | StartMIN_ShiftB_Br1
D232 | StartSEC_ShiftB_Br1
D235 | EndHR_ShiftB_Br1
D236 | EndMIN_ShiftB_Br1
D237 | EndSEC_ShiftB_Br1
D240 | StartHR_ShiftB_Br2
D241 | StartMIN_ShiftB_Br2
D242 | StartSEC_ShiftB_Br2
D245 | EndHR_ShiftB_Br2
D246 | EndMIN_ShiftB_Br2
D247 | EndSEC_ShiftB_Br2
D250 | StartHR_ShiftB_Br3
D251 | StartMIN_ShiftB_Br3
D252 | StartSEC_ShiftB_Br3
D255 | EndHR_ShiftB_Br3
D256 | EndMIN_ShiftB_Br3
D257 | EndSEC_ShiftB_Br3
D260 | StartHR_ShiftC_Br1
D261 | StartMIN_ShiftC_Br1
D262 | StartSEC_ShiftC_Br1
D265 | EndHR_ShiftC_Br1
D266 | EndMIN_ShiftC_Br1
D267 | EndSEC_ShiftC_Br1
D270 | StartHR_ShiftC_Br2
D271 | StartMIN_ShiftC_Br2
D272 | StartSEC_ShiftC_Br2
D275 | EndHR_ShiftC_Br2
D276 | EndMIN_ShiftC_Br2
D277 | EndSEC_ShiftC_Br2
D280 | StartHR_ShiftC_Br3
D281 | StartMIN_ShiftC_Br3
D282 | StartSEC_ShiftC_Br3
D285 | EndHR_ShiftC_Br3
D286 | EndMIN_ShiftC_Br3
D287 | EndSEC_ShiftC_Br3

## UsedDevices
ZR0 | Display No
ZR2 | Alarm Reset
ZR10 | Display No | M0 | Display No Config OK | D0 | Alarm No |  | T0 | Send Delay | L0 | Today Holiday
ZR11 |  | M1 | Alarm No Config OK | D1 |  |  | T1 | Send Cmplt | L1
ZR12 | Live Alarm Word Index | M2 | Line No Config OK | D2 | Display No |  | T2 | Send Timeout | L2
ZR13 |  | M3 | Alarm Type Config OK | D3 |  |  | T3 | Delay | L3
ZR14 | Live Alarm Bit Index | M4 | Show/Record Config OK | D4 | Line No |  | T4 |  | L4
ZR15 |  | M5 | All Config OK | D5 |  |  | T5 | Display Config Save Delay | L5
ZR16 | Live Alarm Word No | M6 |  | D6 | Alarm Type |  | T6 |  | L6
ZR17 |  | M7 |  | D7 |  |  | T7 |  | L7
ZR18 | Config Alarm No Index | M8 |  | D8 | Show/Record |  | T8 |  | L8
ZR19 |  | M9 |  | D9 |  |  | T9 |  | L9
ZR20 | Alarm No | M10 | Alarm ON | D10 | Show |  | T10 | Display Power ON | L10 | Shift A Enable
ZR21 |  | M11 |  | D11 |  |  | T11 | Line1 Unknown Stoppage | L11 | Shift B Enable
ZR22 | Index Display Que Index | M12 |  | D12 | Record |  | T12 | Line2 Unknown Stoppage | L12 | Shift C Enable
ZR23 |  | M13 |  | D13 |  |  | T13 | Line3 Unknown Stoppage | L13
ZR24 | Disp 1 Que index | M14 |  | D14 |  |  | T14 | Line4 Unknown Stoppage | L14
ZR25 |  | M15 |  | D15 |  |  | T15 | Line5 Unknown Stoppage | L15 | Enable Hidden Alarm Logging
ZR26 | Disp 2 Que index | M16 |  | D16 |  |  | T16 | Line6 Unknown Stoppage | L16 | Hidden Alarm Logging
ZR27 |  | M17 |  | D17 |  |  | T17 | Line7 Unknown Stoppage | L17
ZR28 | Disp 3 Que index | M18 |  | D18 |  |  | T18 | Line8 Unknown Stoppage | L18
ZR29 |  | M19 |  | D19 |  |  | T19 | Line9 Unknown Stoppage | L19
ZR30 | Disp 4 Que index | M20 |  | D20 | Temp |  | T20 | Line10 Unknown Stoppage | L20 | Shift A ON
ZR31 |  | M21 |  | D21 | Temp |  | T21 | Line11 Unknown Stoppage | L21 | Shift B ON
ZR32 | Disp 5 Que index | M22 |  | D22 | Temp |  | T22 | Line12 Unknown Stoppage | L22 | Shift C ON
ZR33 |  | M23 |  | D23 | Temp |  | T23 | Line13 Unknown Stoppage | L23 | Shift ON
ZR34 | Disp 6 Que index | M24 |  | D24 | Temp |  | T24 | Line14 Unknown Stoppage | L24
ZR35 |  | M25 |  | D25 | Temp |  | T25 | Line15 Unknown Stoppage | L25
ZR36 | Disp 7 Que index | M26 |  | D26 | Temp |  | T26 | Line16 Unknown Stoppage | L26
ZR37 |  | M27 |  | D27 | Temp |  | T27 | Line17 Unknown Stoppage | L27
ZR38 | Disp 8 Que index | M28 |  | D28 | Temp |  | T28 | Line18 Unknown Stoppage | L28
ZR39 |  | M29 |  | D29 | Temp |  | T29 | Line19 Unknown Stoppage | L29
ZR40 | Disp 9 Que index | M30 | Alarm ON OFF | D30 | Temp |  | T30 | Line20 Unknown Stoppage | L30 | Year Change
ZR41 |  | M31 |  | D31 | Temp |  | T31 | Line21 Unknown Stoppage | L31
ZR42 | Disp 10 Que index | M32 |  | D32 | Temp |  | T32 | Line22 Unknown Stoppage
ZR43 |  | M33 |  | D33 | Temp |  | T33 | Line23 Unknown Stoppage
ZR44 | Disp 11 Que index | M34 |  | D34 | Temp |  | T34 | Line24 Unknown Stoppage
ZR45 |  | M35 |  | D35 | Temp |  | T35 | Line25 Unknown Stoppage
ZR46 | Disp 12 Que index | M36 |  | D36 | Temp |  | T36 | Line26 Unknown Stoppage
ZR47 |  | M37 |  | D37 | Temp |  | T37 | Line27 Unknown Stoppage
ZR48 | Disp 13 Que index | M38 |  | D38 | Temp |  | T38 | Line28 Unknown Stoppage
ZR49 |  | M39 |  | D39 | Temp |  | T39 | Line29 Unknown Stoppage
ZR50 | Disp 14 Que index | M40 |  | D40 | Temp |  | T40 | Line30 Unknown Stoppage
ZR51 |  | M41 |  | D41 | Temp |  | T41
ZR52 | Disp 15 Que index | M42 |  | D42 | Temp |  | T42
ZR53 |  | M43 |  | D43 | Temp |  | T43
ZR54 | Disp 16 Que index | M44 |  | D44 | Temp |  | T44
ZR55 |  | M45 |  | D45 | Temp |  | T45
ZR56 | Disp 17 Que index | M46 |  | D46 | Temp |  | T46
ZR57 |  | M47 |  | D47 | Temp |  | T47
ZR58 | Disp 18 Que index | M48 |  | D48 | Temp |  | T48
ZR59 |  | M49 |  | D49 | Temp |  | T49
ZR60 | Disp 19 Que index | M50 | Show Alarm | D50 |  |  | T50 | Delay
ZR61 |  | M51 | Record Alrm | D51 |  |  | T51 | Time Out
ZR62 | Disp 20 Que index | M52 | Stoppage Alarm | D52 |  |  | T52 | Re-Req Delay
ZR63 |  | M53 | Info Alarm | D53 |  |  | T53
ZR64 | Disp 21 Que index | M54 |  | D54 |  |  | T54
ZR65 |  | M55 |  | D55 |  |  | T55
ZR66 | Disp 22 Que index | M56 |  | D56 |  |  | T56
ZR67 |  | M57 |  | D57 |  |  | T57
ZR68 | Disp 23 Que index | M58 |  | D58 |  |  | T58
ZR69 |  | M59 |  | D59 |  |  | T59
ZR70 | Disp 24 Que index | M60 |  | D60 |  |  | T60
ZR71 |  | M61 |  | D61 |  |  | T61
ZR72 | Disp 25 Que index | M62 |  | D62 |  |  | T62
ZR73 |  | M63 |  | D63 |  |  | T63
ZR74 | Disp 26 Que index | M64 |  | D64 |  |  | T64
ZR75 |  | M65 |  | D65 |  |  | T65
ZR76 | Disp 27 Que index | M66 |  | D66 |  |  | T66
ZR77 |  | M67 |  | D67 |  |  | T67
ZR78 | Disp 28 Que index | M68 |  | D68 |  |  | T68
ZR79 |  | M69 |  | D69 |  |  | T69
ZR80 | Disp 29 Que index | M70 |  | D70 |  |  | T70
ZR81 |  | M71 |  | D71 |  |  | T71
ZR82 | Disp 30 Que index | M72 |  | D72 |  |  | T72
ZR83 |  | M73 |  | D73 |  |  | T73
ZR84 | Disp 31 Que index | M74 |  | D74 |  |  | T74
ZR85 |  | M75 |  | D75 |  |  | T75
ZR86 | Disp 32 Que index | M76 |  | D76 |  |  | T76
ZR87 |  | M77 |  | D77 |  |  | T77
ZR88 | Disp 33 Que index | M78 |  | D78 |  |  | T78
ZR89 |  | M79 |  | D79 |  |  | T79
ZR90 | Disp 34 Que index | M80 |  | D80 |  |  | T80
ZR91 |  | M81 |  | D81 |  |  | T81
ZR92 | Disp 35 Que index | M82 |  | D82 |  |  | T82
ZR93 |  | M83 |  | D83 |  |  | T83
ZR94 | Index Stoppage Line Que Index | M84 |  | D84 |  |  | T84
ZR95 |  | M85 |  | D85 |  |  | T85
ZR96 | Stoppage Line 1 Que index | M86 |  | D86 |  |  | T86
ZR97 |  | M87 |  | D87 |  |  | T87
ZR98 | Stoppage Line 2 Que index | M88 |  | D88 |  |  | T88
ZR99 |  | M89 |  | D89 |  |  | T89
ZR100 | Stoppage Line 3 Que index | M90 |  | D90 |  |  | T90
ZR101 |  | M91 |  | D91 |  |  | T91
ZR102 | Stoppage Line 4 Que index | M92 |  | D92 |  |  | T92
ZR103 |  | M93 |  | D93 |  |  | T93
ZR104 | Stoppage Line 5 Que index | M94 |  | D94 |  |  | T94
ZR105 |  | M95 |  | D95 |  |  | T95
ZR106 | Stoppage Line 6 Que index | M96 |  | D96 |  |  | T96
ZR107 |  | M97 |  | D97 |  |  | T97
ZR108 | Stoppage Line 7 Que index | M98 |  | D98 |  |  | T98
ZR109 |  | M99 |  | D99 |  |  | T99
ZR110 | Stoppage Line 8 Que index | M100 | Shift/Break | D100 | CurrentY |  | T100
ZR111 |  | M101 | Temp | D101 | CuttentM |  | T101
ZR112 | Stoppage Line 9 Que index | M102 | Temp | D102 | CurrentD |  | T102
ZR113 |  | M103 |  | D103 | CurrentHR |  | T103
ZR114 | Stoppage Line 10 Que index | M104 |  | D104 | CurrentMIN |  | T104
ZR115 |  | M105 |  | D105 | CurrentSEC |  | T105
ZR116 | Stoppage Line 11 Que index | M106 |  | D106 | CurrentW |  | T106
ZR117 |  | M107 |  | D107 |  |  | T107
ZR118 | Stoppage Line 12 Que index | M108 |  | D108 |  |  | T108
ZR119 |  | M109 |  | D109 |  |  | T109
ZR120 | Stoppage Line 13 Que index | M110 | ShiftA | D110 | HR To Sec |  | T110
ZR121 |  | M111 | ShiftB | D111 |  |  | T111
ZR122 | Stoppage Line 14 Que index | M112 | ShiftC | D112 | Min To Sec |  | T112
ZR123 |  | M113 |  | D113 |  |  | T113
ZR124 | Stoppage Line 15 Que index | M114 |  | D114 | Dbl Sec |  | T114
ZR125 |  | M115 | Shift A Break1 | D115 |  |  | T115
ZR126 | Stoppage Line 16 Que index | M116 | Shift A Break2 | D116 | Temp |  | T116
ZR127 |  | M117 | Shift A Break3 | D117 |  |  | T117
ZR128 | Stoppage Line 17 Que index | M118 |  | D118 | CurrentVALUE |  | T118
ZR129 |  | M119 |  | D119 |  |  | T119
ZR130 | Stoppage Line 18 Que index | M120 | Shift B Break1 | D120 | StartHR |  | T120
ZR131 |  | M121 | Shift B Break2 | D121 | StartMIN |  | T121
ZR132 | Stoppage Line 19 Que index | M122 | Shift B Break3 | D122 | StartSEC |  | T122
ZR133 |  | M123 |  | D123 |  |  | T123
ZR134 | Stoppage Line 20 Que index | M124 |  | D124 |  |  | T124
ZR135 |  | M125 | Shift C Break1 | D125 |  |  | T125
ZR136 | Stoppage Line 21 Que index | M126 | Shift C Break2 | D126 |  |  | T126
ZR137 |  | M127 | Shift C Break3 | D127 |  |  | T127
ZR138 | Stoppage Line 22 Que index | M128 |  | D128 |  |  | T128
ZR139 |  | M129 |  | D129 |  |  | T129
ZR140 | Stoppage Line 23 Que index | M130 |  | D130 | HR To Sec |  | T130
ZR141 |  | M131 |  | D131 |  |  | T131
ZR142 | Stoppage Line 24 Que index | M132 |  | D132 | Min To Sec
ZR143 |  | M133 |  | D133
ZR144 | Stoppage Line 25 Que index | M134 |  | D134 | Dbl Sec
ZR145 |  | M135 |  | D135
ZR146 | Stoppage Line 26 Que index | M136 |  | D136 | Temp
ZR147 |  | M137 |  | D137
ZR148 | Stoppage Line 27 Que index | M138 |  | D138 | StartVALUE
ZR149 |  | M139 |  | D139
ZR150 | Stoppage Line 28 Que index | M140 |  | D140 | EndHR
ZR151 |  | M141 |  | D141 | EndMIN
ZR152 | Stoppage Line 29 Que index | M142 |  | D142 | EndSEC
ZR153 |  | M143 |  | D143
ZR154 | Stoppage Line 30 Que index | M144 |  | D144
ZR155 |  | M145 |  | D145
ZR156 | Index Info Line Que Index | M146 |  | D146
ZR157 |  | M147 |  | D147
ZR158 | Info Line 1 Que index | M148 |  | D148
ZR159 |  | M149 |  | D149
ZR160 | Info Line 2 Que index | M150 |  | D150 | HR To Sec
ZR161 |  | M151 |  | D151
ZR162 | Info Line 3 Que index | M152 |  | D152 | Min To Sec
ZR163 |  | M153 |  | D153
ZR164 | Info Line 4 Que index | M154 |  | D154 | Dbl Sec
ZR165 |  | M155 |  | D155
ZR166 | Info Line 5 Que index | M156 |  | D156 | Temp
ZR167 |  | M157 |  | D157
ZR168 | Info Line 6 Que index | M158 |  | D158 | EndVALUE
ZR169 |  | M159 |  | D159
ZR170 | Info Line 7 Que index | M160 |  | D160
ZR171 |  | M161 |  | D161
ZR172 | Info Line 8 Que index | M162 |  | D162
ZR173 |  | M163 |  | D163
ZR174 | Info Line 9 Que index | M164 |  | D164
ZR175 |  | M165 |  | D165
ZR176 | Info Line 10 Que index | M166 |  | D166
ZR177 |  | M167 |  | D167
ZR178 | Info Line 11 Que index | M168 |  | D168
ZR179 |  | M169 |  | D169
ZR180 | Info Line 12 Que index | M170 |  | D170 | StartHR_ShiftA
ZR181 |  | M171 |  | D171 | StartMIN_ShiftA
ZR182 | Info Line 13 Que index | M172 |  | D172 | StartSEC_ShiftA
ZR183 |  | M173 |  | D173
ZR184 | Info Line 14 Que index | M174 |  | D174
ZR185 |  | M175 |  | D175 | EndHR_ShiftA
ZR186 | Info Line 15 Que index | M176 |  | D176 | EndMIN_ShiftA
ZR187 |  | M177 |  | D177 | EndSEC_ShiftA
ZR188 | Info Line 16 Que index | M178 |  | D178
ZR189 |  | M179 |  | D179
ZR190 | Info Line 17 Que index | M180 |  | D180 | StartHR_ShiftB
ZR191 |  | M181 |  | D181 | StartMIN_ShiftB
ZR192 | Info Line 18 Que index | M182 |  | D182 | StartSEC_ShiftB
ZR193 |  | M183 |  | D183
ZR194 | Info Line 19 Que index | M184 |  | D184
ZR195 |  | M185 |  | D185 | EndHR_ShiftB
ZR196 | Info Line 20 Que index | M186 |  | D186 | EndMIN_ShiftB
ZR197 |  | M187 |  | D187 | EndSEC_ShiftB
ZR198 | Info Line 21 Que index | M188 |  | D188
ZR199 |  | M189 |  | D189
ZR200 | Info Line 22 Que index | M190 |  | D190 | StartHR_ShiftC
ZR201 |  | M191 |  | D191 | StartMIN_ShiftC
ZR202 | Info Line 23 Que index | M192 |  | D192 | StartSEC_ShiftC
ZR203 |  | M193 |  | D193
ZR204 | Info Line 24 Que index | M194 |  | D194
ZR205 |  | M195 |  | D195 | EndHR_ShiftC
ZR206 | Info Line 25 Que index | M196 |  | D196 | EndMIN_ShiftC
ZR207 |  | M197 |  | D197 | EndSEC_ShiftC
ZR208 | Info Line 26 Que index | M198 |  | D198
ZR209 |  | M199 |  | D199
ZR210 | Info Line 27 Que index | M200 | Line 1 Known Stoppage | D200 | StartHR_ShiftA_Br1
ZR211 |  | M201 | Line 2 Known Stoppage | D201 | StartMIN_ShiftA_Br1
ZR212 | Info Line 28 Que index | M202 | Line 3 Known Stoppage | D202 | StartSEC_ShiftA_Br1
ZR213 |  | M203 | Line 4 Known Stoppage | D203
ZR214 | Info Line 29 Que index | M204 | Line 5 Known Stoppage | D204
ZR215 |  | M205 | Line 6 Known Stoppage | D205 | EndHR_ShiftA_Br1
ZR216 | Info Line 30 Que index | M206 | Line 7 Known Stoppage | D206 | EndMIN_ShiftA_Br1
|  | M207 | Line 8 Known Stoppage | D207 | EndSEC_ShiftA_Br1
|  | M208 | Line 9 Known Stoppage | D208
|  | M209 | Line 10 Known Stoppage | D209
|  | M210 | Line 11 Known Stoppage | D210 | StartHR_ShiftA_Br2
|  | M211 | Line 12 Known Stoppage | D211 | StartMIN_ShiftA_Br2
|  | M212 | Line 13 Known Stoppage | D212 | StartSEC_ShiftA_Br2
|  | M213 | Line 14 Known Stoppage | D213
|  | M214 | Line 15 Known Stoppage | D214
|  | M215 | Line 16 Known Stoppage | D215 | EndHR_ShiftA_Br2
|  | M216 | Line 17 Known Stoppage | D216 | EndMIN_ShiftA_Br2
|  | M217 | Line 18 Known Stoppage | D217 | EndSEC_ShiftA_Br2
|  | M218 | Line 19 Known Stoppage | D218
|  | M219 | Line 20 Known Stoppage | D219
|  | M220 | Line 21 Known Stoppage | D220 | StartHR_ShiftA_Br3
|  | M221 | Line 22 Known Stoppage | D221 | StartMIN_ShiftA_Br3
|  | M222 | Line 23 Known Stoppage | D222 | StartSEC_ShiftA_Br3
|  | M223 | Line 24 Known Stoppage | D223
|  | M224 | Line 25 Known Stoppage | D224
|  | M225 | Line 26 Known Stoppage | D225 | EndHR_ShiftA_Br3
|  | M226 | Line 27 Known Stoppage | D226 | EndMIN_ShiftA_Br3
|  | M227 | Line 28 Known Stoppage | D227 | EndSEC_ShiftA_Br3
|  | M228 | Line 29 Known Stoppage | D228
|  | M229 | Line 30 Known Stoppage | D229
|  | M230 |  | D230 | StartHR_ShiftB_Br1
|  | M231 |  | D231 | StartMIN_ShiftB_Br1
|  | M232 |  | D232 | StartSEC_ShiftB_Br1
|  | M233 |  | D233
|  | M234 |  | D234
|  | M235 |  | D235 | EndHR_ShiftB_Br1
|  | M236 |  | D236 | EndMIN_ShiftB_Br1
|  | M237 |  | D237 | EndSEC_ShiftB_Br1
|  | M238 |  | D238
|  | M239 |  | D239
|  | M240 |  | D240 | StartHR_ShiftB_Br2
|  | M241 |  | D241 | StartMIN_ShiftB_Br2
|  | M242 |  | D242 | StartSEC_ShiftB_Br2
|  | M243 |  | D243
|  | M244 |  | D244
|  | M245 |  | D245 | EndHR_ShiftB_Br2
|  | M246 |  | D246 | EndMIN_ShiftB_Br2
|  | M247 |  | D247 | EndSEC_ShiftB_Br2
|  | M248 |  | D248
|  | M249 |  | D249
|  | M250 | Line 1 Stopped | D250 | StartHR_ShiftB_Br3
|  | M251 | Line 2 Stopped | D251 | StartMIN_ShiftB_Br3
|  | M252 | Line 3 Stopped | D252 | StartSEC_ShiftB_Br3
|  | M253 | Line 4 Stopped | D253
|  | M254 | Line 5 Stopped | D254
|  | M255 | Line 6 Stopped | D255 | EndHR_ShiftB_Br3
|  | M256 | Line 7 Stopped | D256 | EndMIN_ShiftB_Br3
|  | M257 | Line 8 Stopped | D257 | EndSEC_ShiftB_Br3
|  | M258 | Line 9 Stopped | D258
|  | M259 | Line 10 Stopped | D259
|  | M260 | Line 11 Stopped | D260 | StartHR_ShiftC_Br1
|  | M261 | Line 12 Stopped | D261 | StartMIN_ShiftC_Br1
|  | M262 | Line 13 Stopped | D262 | StartSEC_ShiftC_Br1
|  | M263 | Line 14 Stopped | D263
|  | M264 | Line 15 Stopped | D264
|  | M265 | Line 16 Stopped | D265 | EndHR_ShiftC_Br1
|  | M266 | Line 17 Stopped | D266 | EndMIN_ShiftC_Br1
|  | M267 | Line 18 Stopped | D267 | EndSEC_ShiftC_Br1
|  | M268 | Line 19 Stopped | D268
|  | M269 | Line 20 Stopped | D269
|  | M270 | Line 21 Stopped | D270 | StartHR_ShiftC_Br2
|  | M271 | Line 22 Stopped | D271 | StartMIN_ShiftC_Br2
|  | M272 | Line 23 Stopped | D272 | StartSEC_ShiftC_Br2
|  | M273 | Line 24 Stopped | D273
|  | M274 | Line 25 Stopped | D274
|  | M275 | Line 26 Stopped | D275 | EndHR_ShiftC_Br2
|  | M276 | Line 27 Stopped | D276 | EndMIN_ShiftC_Br2
|  | M277 | Line 28 Stopped | D277 | EndSEC_ShiftC_Br2
|  | M278 | Line 29 Stopped | D278
|  | M279 | Line 30 Stopped | D279
|  | M280 |  | D280 | StartHR_ShiftC_Br3
|  | M281 |  | D281 | StartMIN_ShiftC_Br3
|  | M282 |  | D282 | StartSEC_ShiftC_Br3
|  | M283 |  | D283
|  | M284 |  | D284
|  | M285 |  | D285 | EndHR_ShiftC_Br3
|  | M286 |  | D286 | EndMIN_ShiftC_Br3
|  | M287 |  | D287 | EndSEC_ShiftC_Br3
|  | M288 |  | D288
|  | M289 |  | D289
|  | M290 |  | D290
|  | M291 |  | D291
|  | M292 |  | D292
|  | M293 |  | D293
|  | M294 |  | D294
|  | M295 |  | D295
|  | M296 |  | D296
|  | M297 |  | D297
|  | M298 |  | D298
|  | M299 |  | D299
|  | M300 | Holiday Bit Jan1 | D400 | Write Command
|  | M301 | Holiday Bit Jan2 | D401 | Read Command
|  | M302 | Holiday Bit Jan3 | D402 | WritePointer
|  | M303 | Holiday Bit Jan4 | D403 | ReadPointer
|  | M304 | Holiday Bit Jan5 | D404 | ReadPending
|  | M305 | Holiday Bit Jan6 | D405
|  | M306 | Holiday Bit Jan7 | D406
|  | M307 | Holiday Bit Jan8 | D407
|  | M308 | Holiday Bit Jan9 | D408
|  | M309 | Holiday Bit Jan10 | D409
|  | M310 | Holiday Bit Jan11 | D410 | Write Alarm No
|  | M311 | Holiday Bit Jan12 | D411 | Write Display no
|  | M312 | Holiday Bit Jan13 | D412 | Write Line no
|  | M313 | Holiday Bit Jan14 | D413 | Write Alarm Type
|  | M314 | Holiday Bit Jan15 | D414 | Write On time
|  | M315 | Holiday Bit Jan16 | D415
|  | M316 | Holiday Bit Jan17 | D416
|  | M317 | Holiday Bit Jan18 | D417
|  | M318 | Holiday Bit Jan19 | D418
|  | M319 | Holiday Bit Jan20 | D419
|  | M320 | Holiday Bit Jan21 | D420 | Write Off time
|  | M321 | Holiday Bit Jan22 | D421
|  | M322 | Holiday Bit Jan23 | D422
|  | M323 | Holiday Bit Jan24 | D423
|  | M324 | Holiday Bit Jan25 | D424
|  | M325 | Holiday Bit Jan26 | D425
|  | M326 | Holiday Bit Jan27 | D426 | Write Stoppage flag
|  | M327 | Holiday Bit Jan28 | D427 | Write Shift
|  | M328 | Holiday Bit Jan29 | D428 | Write Group
|  | M329 | Holiday Bit Jan30 | D429 | Write Duration
|  | M330 | Holiday Bit Jan31 | D430 | Read Alarm No
|  | M331 | Holiday Bit Jan32 | D431 | Read Display no
|  | M332 | Holiday Bit Feb1 | D432 | Read Line no
|  | M333 | Holiday Bit Feb2 | D433 | Read Alarm Type
|  | M334 | Holiday Bit Feb3 | D434 | Read On time
|  | M335 | Holiday Bit Feb4 | D435
|  | M336 | Holiday Bit Feb5 | D436
|  | M337 | Holiday Bit Feb6 | D437
|  | M338 | Holiday Bit Feb7 | D438
|  | M339 | Holiday Bit Feb8 | D439
|  | M340 | Holiday Bit Feb9 | D440 | Read Off time
|  | M341 | Holiday Bit Feb10 | D441
|  | M342 | Holiday Bit Feb11 | D442
|  | M343 | Holiday Bit Feb12 | D443
|  | M344 | Holiday Bit Feb13 | D444
|  | M345 | Holiday Bit Feb14 | D445
|  | M346 | Holiday Bit Feb15 | D446 | Read Stoppage flag
|  | M347 | Holiday Bit Feb16 | D447 | Read Shift
|  | M348 | Holiday Bit Feb17 | D448 | Read Group
|  | M349 | Holiday Bit Feb18 | D449 | Read Duration
|  | M350 | Holiday Bit Feb19 | D450
|  | M351 | Holiday Bit Feb20 | D451
|  | M352 | Holiday Bit Feb21 | D452
|  | M353 | Holiday Bit Feb22 | D453
|  | M354 | Holiday Bit Feb23 | D454
|  | M355 | Holiday Bit Feb24 | D455
|  | M356 | Holiday Bit Feb25 | D456
|  | M357 | Holiday Bit Feb26 | D457
|  | M358 | Holiday Bit Feb27 | D458
|  | M359 | Holiday Bit Feb28 | D459
|  | M360 | Holiday Bit Feb29 | D460
|  | M361 | Holiday Bit Feb30 | D461
|  | M362 | Holiday Bit Feb31 | D462
|  | M363 | Holiday Bit Feb32 | D463
|  | M364 | Holiday Bit Mar1 | D464
|  | M365 | Holiday Bit Mar2 | D465
|  | M366 | Holiday Bit Mar3 | D466
|  | M367 | Holiday Bit Mar4 | D467
|  | M368 | Holiday Bit Mar5 | D468
|  | M369 | Holiday Bit Mar6 | D469
|  | M370 | Holiday Bit Mar7 | D470
|  | M371 | Holiday Bit Mar8 | D471
|  | M372 | Holiday Bit Mar9 | D472
|  | M373 | Holiday Bit Mar10 | D473
|  | M374 | Holiday Bit Mar11 | D474
|  | M375 | Holiday Bit Mar12 | D475
|  | M376 | Holiday Bit Mar13 | D476
|  | M377 | Holiday Bit Mar14 | D477
|  | M378 | Holiday Bit Mar15 | D478
|  | M379 | Holiday Bit Mar16 | D479
|  | M380 | Holiday Bit Mar17 | D480
|  | M381 | Holiday Bit Mar18 | D481
|  | M382 | Holiday Bit Mar19 | D482
|  | M383 | Holiday Bit Mar20 | D483
|  | M384 | Holiday Bit Mar21 | D484
|  | M385 | Holiday Bit Mar22 | D485
|  | M386 | Holiday Bit Mar23 | D486
|  | M387 | Holiday Bit Mar24 | D487
|  | M388 | Holiday Bit Mar25 | D488
|  | M389 | Holiday Bit Mar26 | D489
|  | M390 | Holiday Bit Mar27 | D490
|  | M391 | Holiday Bit Mar28 | D491
|  | M392 | Holiday Bit Mar29 | D492
|  | M393 | Holiday Bit Mar30 | D493
|  | M394 | Holiday Bit Mar31 | D494
|  | M395 | Holiday Bit Mar32 | D495
|  | M396 | Holiday Bit Apr1 | D496
|  | M397 | Holiday Bit Apr2 | D497
|  | M398 | Holiday Bit Apr3 | D498
|  | M399 | Holiday Bit Apr4 | D499
|  | M400 | Holiday Bit Apr5 | D800 | SCADA Send Trg
|  | M401 | Holiday Bit Apr6 | D801 | SCADA Receive
|  | M402 | Holiday Bit Apr7 | D802 | Send Start
|  | M403 | Holiday Bit Apr8 | D803
|  | M404 | Holiday Bit Apr9 | D804
|  | M405 | Holiday Bit Apr10 | D805
|  | M406 | Holiday Bit Apr11 | D806
|  | M407 | Holiday Bit Apr12 | D807
|  | M408 | Holiday Bit Apr13 | D808
|  | M409 | Holiday Bit Apr14 | D809
|  | M410 | Holiday Bit Apr15 | D810 | Scada Alarm No
|  | M411 | Holiday Bit Apr16 | D811 | Scada Display no
|  | M412 | Holiday Bit Apr17 | D812 | Scada Line no
|  | M413 | Holiday Bit Apr18 | D813 | Scada Alarm Type
|  | M414 | Holiday Bit Apr19 | D814 | Scada On time
|  | M415 | Holiday Bit Apr20 | D815
|  | M416 | Holiday Bit Apr21 | D816
|  | M417 | Holiday Bit Apr22 | D817
|  | M418 | Holiday Bit Apr23 | D818
|  | M419 | Holiday Bit Apr24 | D819
|  | M420 | Holiday Bit Apr25 | D820 | Scada Off time
|  | M421 | Holiday Bit Apr26 | D821
|  | M422 | Holiday Bit Apr27 | D822
|  | M423 | Holiday Bit Apr28 | D823
|  | M424 | Holiday Bit Apr29 | D824
|  | M425 | Holiday Bit Apr30 | D825
|  | M426 | Holiday Bit Apr31 | D826 | Scada Stoppage flag
|  | M427 | Holiday Bit Apr32 | D827 | Scada Shift
|  | M428 | Holiday Bit May1 | D828 | Scada Group
|  | M429 | Holiday Bit May2 | D829 | Scada Duration
|  | M430 | Holiday Bit May3 | D830
|  | M431 | Holiday Bit May4 | D531
|  | M432 | Holiday Bit May5 | D532
|  | M433 | Holiday Bit May6 | D533
|  | M434 | Holiday Bit May7 | D534
|  | M435 | Holiday Bit May8 | D535
|  | M436 | Holiday Bit May9 | D536
|  | M437 | Holiday Bit May10 | D537
|  | M438 | Holiday Bit May11 | D538
|  | M439 | Holiday Bit May12 | D539
|  | M440 | Holiday Bit May13 | D540
|  | M441 | Holiday Bit May14 | D541
|  | M442 | Holiday Bit May15 | D542
|  | M443 | Holiday Bit May16 | D543
|  | M444 | Holiday Bit May17 | D544
|  | M445 | Holiday Bit May18 | D545
|  | M446 | Holiday Bit May19 | D546
|  | M447 | Holiday Bit May20 | D547
|  | M448 | Holiday Bit May21 | D548
|  | M449 | Holiday Bit May22 | D549
|  | M450 | Holiday Bit May23 | D550 | Prev Year
|  | M451 | Holiday Bit May24 | D551 | Scada Year Chanage Req
|  | M452 | Holiday Bit May25 | D552 | Scada Year Change Ack
|  | M453 | Holiday Bit May26 | D553
|  | M454 | Holiday Bit May27 | D554
|  | M455 | Holiday Bit May28 | D555
|  | M456 | Holiday Bit May29 | D556
|  | M457 | Holiday Bit May30 | D557
|  | M458 | Holiday Bit May31 | D558
|  | M459 | Holiday Bit May32 | D559
|  | M460 | Holiday Bit Jun1 | D560 | Scada Holiday Jan1
|  | M461 | Holiday Bit Jun2 | D561 | Scada Holiday Jan2
|  | M462 | Holiday Bit Jun3 | D562 | Scada Holiday Feb1
|  | M463 | Holiday Bit Jun4 | D563 | Scada Holiday Feb2
|  | M464 | Holiday Bit Jun5 | D564 | Scada Holiday Mar1
|  | M465 | Holiday Bit Jun6 | D565 | Scada Holiday Mar2
|  | M466 | Holiday Bit Jun7 | D566 | Scada Holiday Apr1
|  | M467 | Holiday Bit Jun8 | D567 | Scada Holiday Apr2
|  | M468 | Holiday Bit Jun9 | D568 | Scada Holiday May1
|  | M469 | Holiday Bit Jun10 | D569 | Scada Holiday May2
|  | M470 | Holiday Bit Jun11 | D570 | Scada Holiday Jun1
|  | M471 | Holiday Bit Jun12 | D571 | Scada Holiday Jun2
|  | M472 | Holiday Bit Jun13 | D572 | Scada Holiday Jul1
|  | M473 | Holiday Bit Jun14 | D573 | Scada Holiday Jul2
|  | M474 | Holiday Bit Jun15 | D574 | Scada Holiday Aug1
|  | M475 | Holiday Bit Jun16 | D575 | Scada Holiday Aug2
|  | M476 | Holiday Bit Jun17 | D576 | Scada Holiday Sep1
|  | M477 | Holiday Bit Jun18 | D577 | Scada Holiday Sep2
|  | M478 | Holiday Bit Jun19 | D578 | Scada Holiday Oct1
|  | M479 | Holiday Bit Jun20 | D579 | Scada Holiday Oct2
|  | M480 | Holiday Bit Jun21 | D580 | Scada Holiday Nov1
|  | M481 | Holiday Bit Jun22 | D581 | Scada Holiday Nov2
|  | M482 | Holiday Bit Jun23 | D582 | Scada Holiday Dec1
|  | M483 | Holiday Bit Jun24 | D583 | Scada Holiday Dec2
|  | M484 | Holiday Bit Jun25 | D584
|  | M485 | Holiday Bit Jun26 | D585
|  | M486 | Holiday Bit Jun27 | D586
|  | M487 | Holiday Bit Jun28 | D587
|  | M488 | Holiday Bit Jun29 | D588
|  | M489 | Holiday Bit Jun30 | D589
|  | M490 | Holiday Bit Jun31 | D590 | Config Alarm Save index
|  | M491 | Holiday Bit Jun32 | D591
|  | M492 | Holiday Bit Jul1 | D592 | Config Alarm save Qty
|  | M493 | Holiday Bit Jul2 | D593
|  | M494 | Holiday Bit Jul3 | D594
|  | M495 | Holiday Bit Jul4 | D595
|  | M496 | Holiday Bit Jul5 | D596
|  | M497 | Holiday Bit Jul6 | D597
|  | M498 | Holiday Bit Jul7 | D598
|  | M499 | Holiday Bit Jul8 | D599
|  | M500 | Holiday Bit Jul9 | D600
|  | M501 | Holiday Bit Jul10 | D601 | Alarm No | Alarm 1
|  | M502 | Holiday Bit Jul11 | D602 | Display No
|  | M503 | Holiday Bit Jul12 | D603 | Line No
|  | M504 | Holiday Bit Jul13 | D604 | Alarm Type
|  | M505 | Holiday Bit Jul14 | D605 | Show/Record
|  | M506 | Holiday Bit Jul15 | D606 | Alarm No | Alarm 2
|  | M507 | Holiday Bit Jul16 | D607 | Display No
|  | M508 | Holiday Bit Jul17 | D608 | Line No
|  | M509 | Holiday Bit Jul18 | D609 | Alarm Type
|  | M510 | Holiday Bit Jul19 | D610 | Show/Record
|  | M511 | Holiday Bit Jul20 | D611 | Alarm No | Alarm 3
|  | M512 | Holiday Bit Jul21 | D612 | Display No
|  | M513 | Holiday Bit Jul22 | D613 | Line No
|  | M514 | Holiday Bit Jul23 | D614 | Alarm Type
|  | M515 | Holiday Bit Jul24 | D615 | Show/Record
|  | M516 | Holiday Bit Jul25 | D616 | Alarm No | Alarm 4
|  | M517 | Holiday Bit Jul26 | D617 | Display No
|  | M518 | Holiday Bit Jul27 | D618 | Line No
|  | M519 | Holiday Bit Jul28 | D619 | Alarm Type
|  | M520 | Holiday Bit Jul29 | D620 | Show/Record
|  | M521 | Holiday Bit Jul30 | D621 | Alarm No | Alarm 5
|  | M522 | Holiday Bit Jul31 | D622 | Display No
|  | M523 | Holiday Bit Jul32 | D623 | Line No
|  | M524 | Holiday Bit Aug1 | D624 | Alarm Type
|  | M525 | Holiday Bit Aug2 | D625 | Show/Record
|  | M526 | Holiday Bit Aug3 | D626 | Alarm No | Alarm 6
|  | M527 | Holiday Bit Aug4 | D627 | Display No
|  | M528 | Holiday Bit Aug5 | D628 | Line No
|  | M529 | Holiday Bit Aug6 | D629 | Alarm Type
|  | M530 | Holiday Bit Aug7 | D630 | Show/Record
|  | M531 | Holiday Bit Aug8 | D631 | Alarm No | Alarm 7
|  | M532 | Holiday Bit Aug9 | D632 | Display No
|  | M533 | Holiday Bit Aug10 | D633 | Line No
|  | M534 | Holiday Bit Aug11 | D634 | Alarm Type
|  | M535 | Holiday Bit Aug12 | D635 | Show/Record
|  | M536 | Holiday Bit Aug13 | D636 | Alarm No | Alarm 8
|  | M537 | Holiday Bit Aug14 | D637 | Display No
|  | M538 | Holiday Bit Aug15 | D638 | Line No
|  | M539 | Holiday Bit Aug16 | D639 | Alarm Type
|  | M540 | Holiday Bit Aug17 | D640 | Show/Record
|  | M541 | Holiday Bit Aug18 | D641 | Alarm No | Alarm 9
|  | M542 | Holiday Bit Aug19 | D642 | Display No
|  | M543 | Holiday Bit Aug20 | D643 | Line No
|  | M544 | Holiday Bit Aug21 | D644 | Alarm Type
|  | M545 | Holiday Bit Aug22 | D645 | Show/Record
|  | M546 | Holiday Bit Aug23 | D646 | Alarm No | Alarm 10
|  | M547 | Holiday Bit Aug24 | D647 | Display No
|  | M548 | Holiday Bit Aug25 | D648 | Line No
|  | M549 | Holiday Bit Aug26 | D649 | Alarm Type
|  | M550 | Holiday Bit Aug27 | D650 | Show/Record
|  | M551 | Holiday Bit Aug28 | D651 | Alarm No | Alarm 1
|  | M552 | Holiday Bit Aug29 | D652 | Display No
|  | M553 | Holiday Bit Aug30 | D653 | Line No
|  | M554 | Holiday Bit Aug31 | D654 | Alarm Type
|  | M555 | Holiday Bit Aug32 | D655 | Show/Record
|  | M556 | Holiday Bit Sep1 | D656 | Alarm No | Alarm 2
|  | M557 | Holiday Bit Sep2 | D657 | Display No
|  | M558 | Holiday Bit Sep3 | D658 | Line No
|  | M559 | Holiday Bit Sep4 | D659 | Alarm Type
|  | M560 | Holiday Bit Sep5 | D660 | Show/Record
|  | M561 | Holiday Bit Sep6 | D661 | Alarm No | Alarm 3
|  | M562 | Holiday Bit Sep7 | D662 | Display No
|  | M563 | Holiday Bit Sep8 | D663 | Line No
|  | M564 | Holiday Bit Sep9 | D664 | Alarm Type
|  | M565 | Holiday Bit Sep10 | D665 | Show/Record
|  | M566 | Holiday Bit Sep11 | D666 | Alarm No | Alarm 4
|  | M567 | Holiday Bit Sep12 | D667 | Display No
|  | M568 | Holiday Bit Sep13 | D668 | Line No
|  | M569 | Holiday Bit Sep14 | D669 | Alarm Type
|  | M570 | Holiday Bit Sep15 | D670 | Show/Record
|  | M571 | Holiday Bit Sep16 | D671 | Alarm No | Alarm 5
|  | M572 | Holiday Bit Sep17 | D672 | Display No
|  | M573 | Holiday Bit Sep18 | D673 | Line No
|  | M574 | Holiday Bit Sep19 | D674 | Alarm Type
|  | M575 | Holiday Bit Sep20 | D675 | Show/Record
|  | M576 | Holiday Bit Sep21 | D676 | Alarm No | Alarm 6
|  | M577 | Holiday Bit Sep22 | D677 | Display No
|  | M578 | Holiday Bit Sep23 | D678 | Line No
|  | M579 | Holiday Bit Sep24 | D679 | Alarm Type
|  | M580 | Holiday Bit Sep25 | D680 | Show/Record
|  | M581 | Holiday Bit Sep26 | D681 | Alarm No | Alarm 7
|  | M582 | Holiday Bit Sep27 | D682 | Display No
|  | M583 | Holiday Bit Sep28 | D683 | Line No
|  | M584 | Holiday Bit Sep29 | D684 | Alarm Type
|  | M585 | Holiday Bit Sep30 | D685 | Show/Record
|  | M586 | Holiday Bit Sep31 | D686 | Alarm No | Alarm 8
|  | M587 | Holiday Bit Sep32 | D687 | Display No
|  | M588 | Holiday Bit Oct1 | D688 | Line No
|  | M589 | Holiday Bit Oct2 | D689 | Alarm Type
|  | M590 | Holiday Bit Oct3 | D690 | Show/Record
|  | M591 | Holiday Bit Oct4 | D691 | Alarm No | Alarm 9
|  | M592 | Holiday Bit Oct5 | D692 | Display No
|  | M593 | Holiday Bit Oct6 | D693 | Line No
|  | M594 | Holiday Bit Oct7 | D694 | Alarm Type
|  | M595 | Holiday Bit Oct8 | D695 | Show/Record
|  | M596 | Holiday Bit Oct9 | D696 | Alarm No | Alarm 10
|  | M597 | Holiday Bit Oct10 | D697 | Display No
|  | M598 | Holiday Bit Oct11 | D698 | Line No
|  | M599 | Holiday Bit Oct12 | D699 | Alarm Type
|  | M600 | Holiday Bit Oct13 | D700 | Show/Record
|  | M601 | Holiday Bit Oct14 | D701
|  | M602 | Holiday Bit Oct15 | D702
|  | M603 | Holiday Bit Oct16 | D703
|  | M604 | Holiday Bit Oct17 | D704
|  | M605 | Holiday Bit Oct18 | D705
|  | M606 | Holiday Bit Oct19 | D706
|  | M607 | Holiday Bit Oct20 | D707
|  | M608 | Holiday Bit Oct21 | D708
|  | M609 | Holiday Bit Oct22 | D709
|  | M610 | Holiday Bit Oct23 | D710
|  | M611 | Holiday Bit Oct24 | D711
|  | M612 | Holiday Bit Oct25 | D712
|  | M613 | Holiday Bit Oct26 | D713
|  | M614 | Holiday Bit Oct27 | D714
|  | M615 | Holiday Bit Oct28 | D715
|  | M616 | Holiday Bit Oct29 | D716
|  | M617 | Holiday Bit Oct30 | D717
|  | M618 | Holiday Bit Oct31 | D718
|  | M619 | Holiday Bit Oct32 | D719
|  | M620 | Holiday Bit Nov1 | D720
|  | M621 | Holiday Bit Nov2 | D721
|  | M622 | Holiday Bit Nov3 | D722
|  | M623 | Holiday Bit Nov4 | D723
|  | M624 | Holiday Bit Nov5 | D724
|  | M625 | Holiday Bit Nov6 | D725
|  | M626 | Holiday Bit Nov7 | D726
|  | M627 | Holiday Bit Nov8 | D727
|  | M628 | Holiday Bit Nov9 | D728
|  | M629 | Holiday Bit Nov10 | D729
|  | M630 | Holiday Bit Nov11 | D730
|  | M631 | Holiday Bit Nov12 | D731
|  | M632 | Holiday Bit Nov13 | D732
|  | M633 | Holiday Bit Nov14 | D733
|  | M634 | Holiday Bit Nov15 | D734
|  | M635 | Holiday Bit Nov16 | D735
|  | M636 | Holiday Bit Nov17 | D736
|  | M637 | Holiday Bit Nov18 | D737
|  | M638 | Holiday Bit Nov19 | D738
|  | M639 | Holiday Bit Nov20 | D739
|  | M640 | Holiday Bit Nov21 | D740
|  | M641 | Holiday Bit Nov22 | D741
|  | M642 | Holiday Bit Nov23 | D742
|  | M643 | Holiday Bit Nov24 | D743
|  | M644 | Holiday Bit Nov25 | D744
|  | M645 | Holiday Bit Nov26 | D745
|  | M646 | Holiday Bit Nov27 | D746
|  | M647 | Holiday Bit Nov28 | D747
|  | M648 | Holiday Bit Nov29 | D748
|  | M649 | Holiday Bit Nov30 | D749
|  | M650 | Holiday Bit Nov31 | D750
|  | M651 | Holiday Bit Nov32 | D751
|  | M652 | Holiday Bit Dec1 | D752
|  | M653 | Holiday Bit Dec2 | D753
|  | M654 | Holiday Bit Dec3 | D754
|  | M655 | Holiday Bit Dec4 | D755
|  | M656 | Holiday Bit Dec5 | D756
|  | M657 | Holiday Bit Dec6 | D757
|  | M658 | Holiday Bit Dec7 | D758
|  | M659 | Holiday Bit Dec8 | D759
|  | M660 | Holiday Bit Dec9 | D760
|  | M661 | Holiday Bit Dec10 | D761
|  | M662 | Holiday Bit Dec11 | D762
|  | M663 | Holiday Bit Dec12 | D763
|  | M664 | Holiday Bit Dec13 | D764
|  | M665 | Holiday Bit Dec14 | D765
|  | M666 | Holiday Bit Dec15 | D766
|  | M667 | Holiday Bit Dec16 | D767
|  | M668 | Holiday Bit Dec17 | D768
|  | M669 | Holiday Bit Dec18 | D769
|  | M670 | Holiday Bit Dec19 | D770
|  | M671 | Holiday Bit Dec20 | D771
|  | M672 | Holiday Bit Dec21 | D772
|  | M673 | Holiday Bit Dec22 | D773
|  | M674 | Holiday Bit Dec23 | D774
|  | M675 | Holiday Bit Dec24 | D775
|  | M676 | Holiday Bit Dec25 | D776
|  | M677 | Holiday Bit Dec26 | D777
|  | M678 | Holiday Bit Dec27 | D778
|  | M679 | Holiday Bit Dec28 | D779
|  | M680 | Holiday Bit Dec29 | D780
|  | M681 | Holiday Bit Dec30 | D781
|  | M682 | Holiday Bit Dec31 | D782
|  | M683 | Holiday Bit Dec32 | D783
|  |  |  | D800 | SCADA Send Trg
|  |  |  | D801 | SCADA Receive
|  |  |  | D802 | Send Start
D803
D804
D805
D806
D807
D808
D809
|  |  |  | D810 | Scada Alarm No
|  |  |  | D811 | Scada Display no
|  |  |  | D812 | Scada Line no
|  |  |  | D813 | Scada Alarm Type
|  |  |  | D814 | Scada On time
D815
D816
D817
D818
D819
|  |  |  | D820 | Scada Off time
D821
D822
D823
D824
D825
|  |  |  | D826 | Scada Stoppage flag
|  |  |  | D827 | Scada Shift
|  |  |  | D828 | Scada Group
|  |  |  | D829 | Scada Duration
D830
|  |  |  | D900 | RFID_2
D999
|  |  |  | D1000 | RFID_3
D1999
|  |  |  | D1200 | RFID_4
D1299

## Image sliding
stn | Subroutine Input | last value | active buffer(20) | No of active alarm count | Sliding counter | SCADA Result
1 | D21430 | D21630 | D21830 | D23830 | D21260 | D21150
2 | D21432 | D21632 | D21850 | D23831 | D21261 | D21151
3 | D21434 | D21634 | D21870 | D23832 | D21262 | D21152
4 | D21436 | D21636 | D21890 | D23833 | D21263 | D21153
5 | D21438 | D21638 | D21910 | D23834 | D21264 | D21154
6 | D21440 | D21640 | D21930 | D23835 | D21265 | D21155
7 | D21442 | D21642 | D21950 | D23836 | D21266 | D21156
8 | D21444 | D21644 | D21970 | D23837 | D21267 | D21157
9 | D21446 | D21646 | D21990 | D23838 | D21268 | D21158
10 | D21448 | D21648 | D22010 | D23839 | D21269 | D21159
11 | D21450 | D21650 | D22030 | D23840 | D21270 | D21160
12 | D21452 | D21652 | D22050 | D23841 | D21271 | D21161
13 | D21454 | D21654 | D22070 | D23842 | D21272 | D21162
14 | D21456 | D21656 | D22090 | D23843 | D21273 | D21163
15 | D21458 | D21658 | D22110 | D23844 | D21274 | D21164
16 | D21460 | D21660 | D22130 | D23845 | D21275 | D21165
17 | D21462 | D21662 | D22150 | D23846 | D21276 | D21166
18 | D21464 | D21664 | D22170 | D23847 | D21277 | D21167
19 | D21466 | D21666 | D22190 | D23848 | D21278 | D21168
20 | D21468 | D21668 | D22210 | D23849 | D21279 | D21169
21 | D21470 | D21670 | D22230 | D23850 | D21280 | D21170
22 | D21472 | D21672 | D22250 | D23851 | D21281 | D21171
23 | D21474 | D21674 | D22270 | D23852 | D21282 | D21172
24 | D21476 | D21676 | D22290 | D23853 | D21283 | D21173
25 | D21478 | D21678 | D22310 | D23854 | D21284 | D21174
26 | D21480 | D21680 | D22330 | D23855 | D21285 | D21175
27 | D21482 | D21682 | D22350 | D23856 | D21286 | D21176
28 | D21484 | D21684 | D22370 | D23857 | D21287 | D21177
29 | D21486 | D21686 | D22390 | D23858 | D21288 | D21178
30 | D21488 | D21688 | D22410 | D23859 | D21289 | D21179
31 | D21490 | D21690 | D22430 | D23860 | D21290 | D21180
32 | D21492 | D21692 | D22450 | D23861 | D21291 | D21181
33 | D21494 | D21694 | D22470 | D23862 | D21292 | D21182
34 | D21496 | D21696 | D22490 | D23863 | D21293 | D21183
35 | D21498 | D21698 | D22510 | D23864 | D21294 | D21184
36 | D21500 | D21700 | D22530 | D23865 | D21295 | D21185
37 | D21502 | D21702 | D22550 | D23866 | D21296 | D21186
38 | D21504 | D21704 | D22570 | D23867 | D21297 | D21187
39 | D21506 | D21706 | D22590 | D23868 | D21298 | D21188
40 | D21508 | D21708 | D22610 | D23869 | D21299 | D21189
41 | D21510 | D21710 | D22630 | D23870 | D21300 | D21190
42 | D21512 | D21712 | D22650 | D23871 | D21301 | D21191
43 | D21514 | D21714 | D22670 | D23872 | D21302 | D21192
44 | D21516 | D21716 | D22690 | D23873 | D21303 | D21193
45 | D21518 | D21718 | D22710 | D23874 | D21304 | D21194
46 | D21520 | D21720 | D22730 | D23875 | D21305 | D21195
47 | D21522 | D21722 | D22750 | D23876 | D21306 | D21196
48 | D21524 | D21724 | D22770 | D23877 | D21307 | D21197
49 | D21526 | D21726 | D22790 | D23878 | D21308 | D21198
50 | D21528 | D21728 | D22810 | D23879 | D21309 | D21199
51 | D21530 | D21730 | D22830 | D23880 | D21310 | D21200
52 | D21532 | D21732 | D22850 | D23881 | D21311 | D21201
53 | D21534 | D21734 | D22870 | D23882 | D21312 | D21202
54 | D21536 | D21736 | D22890 | D23883 | D21313 | D21203
55 | D21538 | D21738 | D22910 | D23884 | D21314 | D21204
56 | D21540 | D21740 | D22930 | D23885 | D21315 | D21205
57 | D21542 | D21742 | D22950 | D23886 | D21316 | D21206
58 | D21544 | D21744 | D22970 | D23887 | D21317 | D21207
59 | D21546 | D21746 | D22990 | D23888 | D21318 | D21208
60 | D21548 | D21748 | D23010 | D23889 | D21319 | D21209
61 | D21550 | D21750 | D23030 | D23890 | D21320 | D21210
62 | D21552 | D21752 | D23050 | D23891 | D21321 | D21211
63 | D21554 | D21754 | D23070 | D23892 | D21322 | D21212
64 | D21556 | D21756 | D23090 | D23893 | D21323 | D21213
65 | D21558 | D21758 | D23110 | D23894 | D21324 | D21214
66 | D21560 | D21760 | D23130 | D23895 | D21325 | D21215
67 | D21562 | D21762 | D23150 | D23896 | D21326 | D21216
68 | D21564 | D21764 | D23170 | D23897 | D21327 | D21217
69 | D21566 | D21766 | D23190 | D23898 | D21328 | D21218
70 | D21568 | D21768 | D23210 | D23899 | D21329 | D21219
71 | D21570 | D21770 | D23230 | D23900 | D21330 | D21220
72 | D21572 | D21772 | D23250 | D23901 | D21331 | D21221
73 | D21574 | D21774 | D23270 | D23902 | D21332 | D21222
74 | D21576 | D21776 | D23290 | D23903 | D21333 | D21223
75 | D21578 | D21778 | D23310 | D23904 | D21334 | D21224
76 | D21580 | D21780 | D23330 | D23905 | D21335 | D21225
77 | D21582 | D21782 | D23350 | D23906 | D21336 | D21226
78 | D21584 | D21784 | D23370 | D23907 | D21337 | D21227
79 | D21586 | D21786 | D23390 | D23908 | D21338 | D21228
80 | D21588 | D21788 | D23410 | D23909 | D21339 | D21229
81 | D21590 | D21790 | D23430 | D23910 | D21340 | D21230
82 | D21592 | D21792 | D23450 | D23911 | D21341 | D21231
83 | D21594 | D21794 | D23470 | D23912 | D21342 | D21232
84 | D21596 | D21796 | D23490 | D23913 | D21343 | D21233
85 | D21598 | D21798 | D23510 | D23914 | D21344 | D21234
86 | D21600 | D21800 | D23530 | D23915 | D21345 | D21235
87 | D21602 | D21802 | D23550 | D23916 | D21346 | D21236
88 | D21604 | D21804 | D23570 | D23917 | D21347 | D21237
89 | D21606 | D21806 | D23590 | D23918 | D21348 | D21238
90 | D21608 | D21808 | D23610 | D23919 | D21349 | D21239
91 | D21610 | D21810 | D23630 | D23920 | D21350 | D21240
92 | D21612 | D21812 | D23650 | D23921 | D21351 | D21241
93 | D21614 | D21814 | D23670 | D23922 | D21352 | D21242
94 | D21616 | D21816 | D23690 | D23923 | D21353 | D21243
95 | D21618 | D21818 | D23710 | D23924 | D21354 | D21244
96 | D21620 | D21820 | D23730 | D23925 | D21355 | D21245
97 | D21622 | D21822 | D23750 | D23926 | D21356 | D21246
98 | D21624 | D21824 | D23770 | D23927 | D21357 | D21247
99 | D21626 | D21826 | D23790 | D23928 | D21358 | D21248
100 | D21628 | D21828 | D23810 | D23929 | D21359 | D21249

## MG-1 FL NET MAPPING
別紙⑨-1 MG1,Rotor ｱﾝﾄﾞﾝ信号一覧表
FLNET
[6 empty] | R,Uﾚｼﾞｽﾀ Register |  |  | EL,Lﾚｼﾞｽﾀ Register
[6 empty] | IoT情報 IOT Information |  |  | 稼動情報 Operation Information
| 工程 No | 工程名 Process Name | 機番 M/c No. |  | Node ﾉｰﾄﾞ No | 先頭 ｱﾄﾞﾚｽ (HEX) First address | ﾜｰﾄﾞ数 word | ｵﾌｾｯﾄ (ﾜｰﾄﾞ) offset (word) | 先頭 ｱﾄﾞﾚｽ (HEX) First address | ﾋﾞｯﾄ数 No. of bit | ｵﾌｾｯﾄ (ﾋﾞｯﾄ) Offset (bit) | IP | 通信仕様 Communication Spec | AREA -2 FL NET BUFFER ADDRESS IN INT | AREA -2 FL NET BUFFER ADDRESS IN HEX | AREA -1 FL NET BUFFER ADDRESS IN INT | AREA -1 FL NET BUFFER ADDRESS IN HEX | AREA-2 MITSUBISHI TRACEABILITY ADDRESS (Word Address) | NO OF Word Area 2 | AREA-1 MITSUBISHI TRACEABILITY ADDRESS (Bit Address) | NO OF Word Area 2
july | 10A | 巻き線 Coil Winding | SSK | 0007 | 1 | 0 | 96 | 0 | 0 | 32 | 0 | 192.168.050.1 | FLNET | 8192 | 2000 | 7168 | 1C00 | D6000 | 96 | D10000 | 2
| 10B | 巻き線 Coil Winding | SSK | 0008 | 2 | 60 | 96 | 96 | 20 | 32 | 32 | 192.168.050.2 | FLNET | 8288 | 2060 | 7170 | 1C02 | D6500 | 96 | D10002 | 2
| 20 | バスバー Bus bar forming | SSK | 0009 | 3 | C0 | 96 | 192 | 40 | 32 | 64 | 192.168.050.3 | FLNET | 8384 | 20C0 | 7172 | 1C04 | D7000 | 96 | D10004 | 2
| 50 | コイル組付 Coil Assy | SAM | 0029 | 4 | 120 | 96 | 288 | 60 | 32 | 96 | 192.168.050.4 | FLNET | 8480 | 2120 | 7174 | 1C06 | D7500 | 96 | D10006 | 2
| 60 | 端子組付＆溶接 3φ terminal assy & Welding | SYD | 0050 | 5 | 180 | 192 | 384 | 80 | 32 | 128 | 192.168.050.5 | FLNET | 8576 | 2180 | 7176 | 1C08 | D8000 | 192 | D10008 | 2
| 70 | 溶接検査 Welding Inspection | STS | 0117 | 6 | 240 | 96 | 576 | A0 | 32 | 160 | 192.168.050.6 | FLNET | 8768 | 2240 | 7178 | 1C0A | D8500 | 96 | D10010 | 2
| 120 | 総合絶縁・外観検査 Tester | STS | 0118 | 7 | 2A0 | 96 | 672 | C0 | 32 | 192 | 192.168.050.7 | FLNET | 8864 | 22A0 | 7180 | 1C0C | D9000 | 96 | D10012 | 2
| アンドン→設備 (FL-NET) Andon → Equipment (FL-NET) |  |  |  | － | 0 | 0 | 0 | E0 | 32 | 224 | － | FLNET | 8960 | 2300 | 7182 | 1C0E | D9500 | 0 | D10014 | 2
IoT情報：ﾃｽﾀ以外が収集する予兆保全情報（ｶｳﾝﾀやﾄﾙｸ値等）
IoT information: Predictive maintenance information collection by non-testing
(counter, torque value, etc.)
稼動情報：ｱﾝﾄﾞﾝﾓﾆﾀへの出力情報
Operation information: Output information to the Andon monitor
ﾊﾞｯｸｸﾞﾗｳﾝﾄﾞで収集する異常履歴等の稼働情報
Operation information such as the history of abnormalities collected at the back ground
Note on J12: 予備で空けてます

## MG1_CCLINK IE
[8 empty] | MACHINE SIDE SETTINGS | [8 empty] | MITSUBISHI MASTER PLC
[8 empty] | Machine Link side Select Rx for Bits |  |  | Machine Link Side select Rww for Word |  |  | Master PLC side Select RY for Bits |  |  | MASTER PLC Side Rwr for Word
工程 No | 工程名 Process Name | 機番 M/c No. |  | N/W No | STATION NO | MODULE | STATION | NO.OF BITS POINTS | BITS START ADDRESS | BITS END ADDRESS | NO. OF WORDS POINTS | WORD START ADDRESS | WORD END ADDRESS | NO.OF BITS POINTS | BITS START ADDRESS | BITS END ADDRESS | NO. OF WORDS POINTS | WORD START ADDRESS | WORD END ADDRESS | NO. OF POINTS | START ADDRESS | END ADDRESS | Start Address_MEI FOR BITS
35 |  | SCK | 0044 | 1 | 1 | QJ71GF11-T2 | Local Station | 32 | 0000 | 001F | 96 | 0 | 005F | 32 | 0000 | 001F | 64 | W550 (96 points) |  | 32 | 0 | 001F | W100 (2 points)
40 |  | SAM | 0028 | 1 | 2 | QJ71GF11-T2 | Local Station | 32 | 0020 | 003F | 96 | 60 | 00BF | 32 | 0020 | 003F | 64 | W5B0 (96 points) |  | 32 | 20 | 003F | W102 (2 points)
55 |  | SCK | 0045 | 1 | 3 | QJ71GF11-T2 | Local Station | 32 | 0040 | 005F | 96 | 00C0 | 011F | 32 | 0040 | 005F | 64 | W610 (96 points) |  | 32 | 40 | 005F | W104 (2 points)
80 |  | SZY | 0064 | 1 | 4 | QJ71GF11-T2 | Local Station | 32 | 0060 | 007F | 96 | 120 | 017F | 32 | 0060 | 007F | 64 | W670 (96 points) |  | 32 | 60 | 007F | W106 (2 points)
|  | SCK | 0049 | 1 | 5 | QJ71GF11-T2 | Local Station | 32 | 0080 | 009F | 96 | 180 | 01DF | 32 | 0080 | 009F | 64 | W6D0 (96 points) |  | 32 | 80 | 009F | W108 (2 points)
100 |  | SZY | 0065 | 1 | 6 | QJ71GF11-T2 | Local Station | 32 | 00A0 | 00BF | 96 | 1 | 023F | 32 | 00A0 | 00BF | 64 | W730 (96 points) |  | 32 | 00A0 | 00BF | W10A (2 points)
110 |  | SZK | 0046 | 1 | 7 | QJ71GF11-T2 | Local Station | 32 | 00C0 | 00DF | 96 | 240 | 029F | 32 | 00C0 | 00DF | 64 | W790 (96 points) |  | 32 | 00C0 | 00DF | W10C (2 points)
130 |  | SCK | 0046 | 1 | 8 | QJ71GF11-T2 | Local Station | 32 | 00E0 | 00FF | 96 | 02A0 | 02FF | 32 | 00E0 | 00FF | 64 | W7F0 (96 points) |  | 32 | 00E0 | 00FF | W10E (2 points)
90 |  | SKT | 0002 | 1 | 9 | QJ71GF11-T2 | Remote IO Station | 32 | 0080 | 009F | 20 | 300 | 313 | 32 | 0080 | 009F | 64 | W850 (20 points) |  | 16 | 100 | 010F | W110 (1 points)

## IoT data log
MES Datetime formation |  | MES TRIGGER BIT
|  | M/C No | Write | Read | Spare | spare |  |  | SR NO | OP NO | M/C No | M/C data Receive reg. | Log trigger | DATETIME | conversion reg | Remarka | Report Sheet no
D24165 | Buffer IN | M-1 | D24320 | D24420 | D24524 | D24657 | D24575 | Alarm Datetime | 1 | OP10A | SSK0007 | D6000 | M3003 | D24800 |  |  | 1
D24166 |  | M-2 | D24321 | D24421 | D24525 | D24658 | D24576 |  | 2 | OP10B | SSK0008 | D6500 | M3004 | D24810 |  |  | 2
D24167 |  | M-3 | D24322 | D24422 | D24526 | D24659 | D24577 |  | 3 | 20 | SSK0009 | D7000 | M3005 | D24820 |  |  | 3
D24168 |  | M-4 | D24323 | D24423 | D24527 | D24660 | D24578 |  | 4 | 50 | SAM0029 | D7500 | M3006 | D24830 |  |  | 4
D24169 |  | M-5 | D24324 | D24424 | D24528 | D24661 | D24579 |  | 5 | 60 | SYD0050 | D8000 | M3007 | D24840 |  |  | 5
D24170 |  | M-6 | D24325 | D24425 | D24529 | D24662 | - |  | 6 | 70 | STS0117 | D8500 | M3008 | D24850 |  | NO IoT Data not applicable
D24171 |  | M-7 | D24326 | D24426 | D24530 | D24663 | - |  | 7 | 120 | STS0118 | D9000 | M3009 | D24860 |  | NO IoT Data not applicable
D24172 |  | M-8 | D24327 | D24427 | D24531 | D24664 | - |  | 8 |  |  | D9500 | M3010 | D24870
D24130 | y | M-9 | D24328 | D24428 | D24532 | D24665 | - |  | 9 | 35 | SCK0044 | W554 | M3011 | D24880 |  | NO IoT Data not applicable |  | OP80 | Param_1 | RFID
D24131 | y | M-10 | D24329 | D24429 | D24533 | D24666 | D24599 |  | 10 | 40 | SAM0028 | W5B2 | M3012 | D24890 |  |  | 6 | OP80 | Param_2 | RFID
D24132 | y | M-11 | D24330 | D24430 | D24534 | D24667 | D24600 | Andon Today/act/plan/oa | 11 | 55 | SCK0045 | W614 | M3013 | D24900 |  | NO IoT Data not applicable |  | OP80 | Param_3 | RFID
D24133 | y | M-12 | D24331 | D24431 | D24535 | D24668 | D24601 |  | 12 | 80 | SZY0064 | W672 | M3014 | D24910 | D25300 |  | 7 | OP80 | Param_4 | RFID
D24134 | - | M-13 | D24332 | D24432 | D24536 | D24669 | D24602 |  | 13 | 90 | SKT0002 | W6D4 | M3015 | D24920 |  |  | 8 | OP80 | Param_5 | RFID
D24135 | m | M-14 | D24333 | D24433 | D24537 | D24670 | D24603 |  | 14 | 100 | SZY0065 | W734 | M3016 | D24930 |  |  | 9 | OP80 | Param_6 | RFID
D24136 | m | M-15 | D24334 | D24434 | D24538 | D24671 | D24604 |  | 15 | 110 | SZK0046 | W794 | M3017 | D24940 |  | NO IoT Data not applicable |  | OP80 | Param_7 | RFID
D24137 | - | M-16 | D24335 | D24435 | D24539 | D24672 | D24605 |  | 16 | 130 | SCK0046 | W7F4 | M3018 | D24950 |  | NO IoT Data not applicable |  | OP80 | Param_8 | RFID
D24138 | d | M-17 | D24336 | D24436 | D24540 | D24673 | D24606 |  | 17 |  |  |  | M3019 | D24960 |  |  |  | OP80 | Param_9 | RFID
D24139 | d | M-18 | D24337 | D24437 | D24541 | D24674 | D24607 |  | 18 |  |  |  | M3020 | D24970 |  |  |  | OP80 | Param_10 | RFID
D24140 |  | M-19 | D24338 | D24438 | D24542 | D24675 | D24608 |  | 19 |  |  |  | M3021 | D24980 |  | Data not coming from m/c |  | OP80 | Param_11 | RFID
D24141 | h | M-20 | D24339 | D24439 | D24543 | D24676 | D24609 |  | 20 |  |  |  | M3022 | D24990 |  |  |  | OP90 | Param_12 | RFID
D24142 | h | M-21 | D24340 | D24440 | D24544 | D24677 | D24610 |  | 21 |  |  |  | M3023 | D25000 |  |  |  | OP90 | Param_13 | RFID
D24143 | : | M-22 | D24341 | D24441 | D24545 | D24678 | D24611 |  | 22 |  |  |  | M3024 | D25010 |  |  |  | OP90 | Param_14 | RFID
D24144 | m | M-23 | D24342 | D24442 | D24546 | D24679 | D24612 |  | 23 |  |  |  | M3025 | D25020 |  |  |  | OP90 | Param_15 | RFID
D24145 | m | M-24 | D24343 | D24443 | D24547 | D24680 | D24613 |  | 24 |  |  |  | M3026 | D25030 |  | Logging ok |  | OP90 | Param_16 | RFID
D24146 | : | M-25 | D24344 | D24444 | D24548 | D24681 | D24614 |  | 25 |  |  |  | M3027 | D25040 |  | Logging ok |  | OP90 | Param_17 | RFID
D24147 | s | M-26 | D24345 | D24445 | D24549 | D24682 | D24615 |  | 26 |  |  |  | M3028 | D25050 |  |  |  | OP90 | Param_18 | RFID
D24148 | s | M-27 | D24346 | D24446 | D24550 | D24683 | D24616 |  | 27 |  |  |  | M3029 | D25060 |  |  |  | OP90 | Param_19 | RFID
D24149 |  | M-28 | D24347 | D24447 | D24551 | D24684 | D24617 |  | 28 |  |  |  | M3030 | D25070 |  |  |  | OP90 | Param_20 | RFID
D24150 | Buffer out | M-29 | D24348 | D24448 | D24552 | D24685 | D24618 |  | 29 |  |  |  | M3031 | D25080 |  |  |  | OP90 | Param_21 | RFID
D24151 |  | M-30 | D24349 | D24449 | D24553 | D24686 |  |  | 30 |  |  |  | M3032 | D25090 |  |  |  | OP90 | Param_22 | RFID
D24152 |  | M-31 | D24350 | D24450 | D24554 | D24687 |  |  | 31 |  |  |  | M3033 | D25100 |  |  |  | OP90 | Param_23 | RFID
D24153 |  | M-32 | D24351 | D24451 | D24555 | D24688 |  |  | 32 |  |  |  | M3034 | D25110 |  |  |  | OP90 | Param_24 | RFID
D24154 |  | M-33 | D24352 | D24452 | D24556 | D24689 |  |  | 33 |  |  |  | M3035 | D25120 |  |  |  | OP90 | Param_25 | RFID
D24155 |  | M-34 | D24353 | D24453 | D24557 | D24690 |  |  | 34 |  |  |  | M3036 | D25130 |  |  |  | OP90 | Param_26 | RFID
D24156 |  | M-35 | D24354 | D24454 | D24558 | D24691 |  |  | 35 |  |  |  | M3037 | D25140 |  |  |  | OP90 | Param_27 | RFID
D24157 |  | M-36 | D24355 | D24455 | D24559 | D24692 |  |  | 36 |  |  |  | M3038 | D25150 |  |  |  | OP90 | Param_28 | RFID
D24158 |  | M-37 | D24356 | D24456 | D24560 | D24693 |  |  | 37 |  |  |  | M3039 | D25160 |  |  |  | OP90 | Param_29 | RFID
D24159 |  | M-38 | D24357 | D24457 | D24561 | D24694 |  |  | 38 |  |  |  | M3040 | D25170 |  |  |  | OP90 | Param_30 | RFID
D24160 |  | M-39 | D24358 | D24458 | D24562 | D24695 |  |  | 39 |  |  |  | M3041 | D25180 |  |  |  | OP90 | Param_31 | RFID
D24161 |  | M-40 | D24359 | D24459 | D24563 | D24696 |  |  | 40 |  |  |  | M3042 | D25190 |  |  |  | OP90 | Param_32 | RFID
|  | M-41 | D24360 | D24460 | D24564 | D24697 |  |  | 41 |  |  |  | M3043 | D25200 |  |  |  | OP90 | Param_33 | RFID
|  | M-42 | D24361 | D24461 | D24565 | D24698 |  |  | 42 |  |  |  | M3044 | D25210 |  |  |  | OP90 | Param_34 | RFID
|  | M-43 | D24362 | D24462 | D24566 | D24699 |  |  | 43 |  |  |  | M3045 | D25220 |  |  |  | OP90 | Param_35 | RFID
|  | M-44 | D24363 | D24463 | D24567 | D24700 |  |  | 44 |  |  |  | M3046 | D25230 |  |  |  | OP90 | Param_36 | RFID
|  | M-45 | D24364 | D24464 | D24568 | D24701 |  |  | 45 |  |  |  | M3047 | D25240 |  |  |  | OP90 | Param_37 | RFID
|  | M-46 | D24365 | D24465 | D24569 | D24702 |  |  | 46 |  |  |  | M3048 | D25250 |  |  |  | OP90 | Param_38 | RFID
|  | M-47 | D24366 | D24466 | D24570 | D24703 |  |  | 47 |  |  |  | M3049 | D25260 |  |  |  | OP90 | Param_39 | RFID
|  | M-48 | D24367 | D24467 | D24571 | D24704 |  |  | 48 |  |  |  | M3050 | D25270 |  |  |  | OP90 | Param_40 | RFID
|  | M-49 | D24368 | D24468 | D24572 | D24705 |  |  | 49 |  |  |  | M3051 | D25280 |  |  |  | OP90 | Param_41 | RFID
|  | M-50 | D24369 | D24469 | D24573 | D24706 |  |  | 50 |  |  |  | M3052 | D25290 |  |  |  | OP90 | Param_42 | RFID
|  | M-51 | D24370 | D24470 | D24574 | D24707 | [11 empty] | OP90 | Param_43 | RFID
|  | M-52 | D24371 | D24471 | D24608 | D24708 | [11 empty] | OP90 | Param_44 | RFID
|  | M-53 | D24372 | D24472 | D24609 | D24709 | [11 empty] | OP90 | Param_45 | RFID
|  | M-54 | D24373 | D24473 | D24610 | D24710 | [11 empty] | OP90 | Param_46 | RFID
|  | M-55 | D24374 | D24474 | D24611 | D24711 | [11 empty] | OP90 | Param_47 | RFID
|  | M-56 | D24375 | D24475 | D24612 | D24712 | [11 empty] | OP90 | Param_48 | RFID
|  | M-57 | D24376 | D24476 | D24613 | D24713 | [11 empty] | OP90 | Param_49 | RFID
|  | M-58 | D24377 | D24477 | D24614 | D24714 | [11 empty] | OP90 | Param_50 | RFID
|  | M-59 | D24378 | D24478 | D24615 | D24715 | [11 empty] | OP90 | Param_51 | RFID
|  | M-60 | D24379 | D24479 | D24616 | D24716 | [11 empty] | OP60 | Param_52 | RFID
|  | M-61 | D24380 | D24480 | D24617 | D24717 | [11 empty] | OP60 | Param_53 | RFID
|  | M-62 | D24381 | D24481 | D24618 | D24718 | [11 empty] | OP60 | Param_54
|  | M-63 | D24382 | D24482 | D24619 | D24719 | [11 empty] | OP60 | Param_55
|  | M-64 | D24383 | D24483 | D24620 | D24720 | [11 empty] | OP60 | Param_56
|  | M-65 | D24384 | D24484 | D24621 | D24721
|  | M-66 | D24385 | D24485 | D24622 | D24722
|  | M-67 | D24386 | D24486 | D24623 | D24723
|  | M-68 | D24387 | D24487 | D24624 | D24724
|  | M-69 | D24388 | D24488 | D24625 | D24725
|  | M-70 | D24389 | D24489 | D24626 | D24726
|  | M-71 | D24390 | D24490 | D24627 | D24727
|  | M-72 | D24391 | D24491 | D24628 | D24728
|  | M-73 | D24392 | D24492 | D24629 | D24729
|  | M-74 | D24393 | D24493 | D24630 | D24730
|  | M-75 | D24394 | D24494 | D24631 | D24731
|  | M-76 | D24395 | D24495 | D24632 | D24732
|  | M-77 | D24396 | D24496 | D24633 | D24733
|  | M-78 | D24397 | D24497 | D24634 | D24734
|  | M-79 | D24398 | D24498 | D24635 | D24735
|  | M-80 | D24399 | D24499 | D24636 | D24736
|  | M-81 | D24400 | D24504 | D24637 | D24737
|  | M-82 | D24401 | D24505 | D24638 | D24738
|  | M-83 | D24402 | D24506 | D24639 | D24739
|  | M-84 | D24403 | D24507 | D24640 | D24740
|  | M-85 | D24404 | D24508 | D24641 | D24741
|  | M-86 | D24405 | D24509 | D24642 | D24742
|  | M-87 | D24406 | D24510 | D24643 | D24743
|  | M-88 | D24407 | D24511 | D24644 | D24744
|  | M-89 | D24408 | D24512 | D24645 | D24745
|  | M-90 | D24409 | D24513 | D24646 | D24746
|  | M-91 | D24410 | D24514 | D24647 | D24747
|  | M-92 | D24411 | D24515 | D24648 | D24748
|  | M-93 | D24412 | D24516 | D24649 | D24749
|  | M-94 | D24413 | D24517 | D24650 | D24750
|  | M-95 | D24414 | D24518 | D24651 | D24751
|  | M-96 | D24415 | D24519 | D24652 | D24752
|  | M-97 | D24416 | D24520 | D24653 | D24753
|  | M-98 | D24417 | D24521 | D24654 | D24754
|  | M-99 | D24418 | D24522 | D24655 | D24755
|  | M-100 | D24419 | D24523 | D24656 | D24756

## RFID(ZR30000-50000)
RFID ADDRESS DETAILS
Genral | Details | RFID-1 | RFID-2 | RFID-3 | RFID-4 | RFID-5 | RFID-6 | RFID-7 | RFID8 | RFID9 | RFID10 | RFID11 | RFID12 | RFID13 | RFID14 | RFID15 | RFID16 | RFID17 | RFID18 | RFID19 | RFID20 | RFID21 | RFID22 | RFID23 | RFID24 | RFID25 | RFID26 | RFID27 | RFID28 | RFID29 | RFID30 | RFID31 | RFID32 | RFID33 | RFID34 | RFID35 | RFID36 | RFID37 | RFID38 | RFID39 | RFID40
TKAP RFID | Details | RFID-1 | RFID-2 | RFID-4 | RFID11 | RFID-12 | RFID-14 | ROTOR | RFID-16 | RFID-22 | RFID-23R | RFID-32B | RFID-24R | RFID-24W | RFID-25R | RFID-25W | RFID-26 | RFID-27 | RFID-28 | RFID-29 | RFID-30 | RFID-32 | RFID-35 | RFID-39 | RFID-40 | RFID-43A | RFID-44 | RFID-45 | RFID-47A | RFID-48 | RFID-49 | RFID-50 | RFID-50A | RFID-51 | RFID-58A | RFID-60 | RFID-68 | RFID-69 | RFID-71 | RFID-72 | RFID32A(OIL PUMP)
| REQUEST MESSAGE SIZE | ZR30000 | ZR30200 | ZR30400 | ZR30600 | ZR30800 | ZR31000 | ZR31200 | ZR31400 | ZR31600 | ZR31800 | ZR32000 | ZR32200 | ZR32400 | ZR32600 | ZR32800 | ZR33000 | ZR33200 | ZR33400 | ZR33600 | ZR33800 | ZR34000 | ZR34200 | ZR34400 | ZR34600 | ZR34800 | ZR35000 | ZR35200 | ZR35400 | ZR35600 | ZR35800 | ZR36000 | ZR36200 | ZR36400 | ZR36600 | ZR36800 | ZR37000 | ZR37200 | ZR37400 | ZR37600 | ZR37800
| FUNCTIONCODE | ZR30001 | ZR30201 | ZR30401 | ZR30601 | ZR30801 | ZR31001 | ZR31201 | ZR31401 | ZR31601 | ZR31801 | ZR32001 | ZR32201 | ZR32401 | ZR32601 | ZR32801 | ZR33001 | ZR33201 | ZR33401 | ZR33601 | ZR33801 | ZR34001 | ZR34201 | ZR34401 | ZR34601 | ZR34801 | ZR35001 | ZR35201 | ZR35401 | ZR35601 | ZR35801 | ZR36001 | ZR36201 | ZR36401 | ZR36601 | ZR36801 | ZR37001 | ZR37201 | ZR37401 | ZR37601 | ZR37801
| FIELD LENGTH | ZR30002 | ZR30202 | ZR30402 | ZR30602 | ZR30802 | ZR31002 | ZR31202 | ZR31402 | ZR31602 | ZR31802 | ZR32002 | ZR32202 | ZR32402 | ZR32602 | ZR32802 | ZR33002 | ZR33202 | ZR33402 | ZR33602 | ZR33802 | ZR34002 | ZR34202 | ZR34402 | ZR34602 | ZR34802 | ZR35002 | ZR35202 | ZR35402 | ZR35602 | ZR35802 | ZR36002 | ZR36202 | ZR36402 | ZR36602 | ZR36802 | ZR37002 | ZR37202 | ZR37402 | ZR37602 | ZR37802
| FIELD LENGTH | ZR30003 | ZR30203 | ZR30403 | ZR30603 | ZR30803 | ZR31003 | ZR31203 | ZR31403 | ZR31603 | ZR31803 | ZR32003 | ZR32203 | ZR32403 | ZR32603 | ZR32803 | ZR33003 | ZR33203 | ZR33403 | ZR33603 | ZR33803 | ZR34003 | ZR34203 | ZR34403 | ZR34603 | ZR34803 | ZR35003 | ZR35203 | ZR35403 | ZR35603 | ZR35803 | ZR36003 | ZR36203 | ZR36403 | ZR36603 | ZR36803 | ZR37003 | ZR37203 | ZR37403 | ZR37603 | ZR37803
| WRITE VALUE LOCATION WORD -1 | ZR30004 | ZR30204 | ZR30404 | ZR30604 | ZR30804 | ZR31004 | ZR31204 | ZR31404 | ZR31604 | ZR31804 | ZR32004 | ZR32204 | ZR32404 | ZR32604 | ZR32804 | ZR33004 | ZR33204 | ZR33404 | ZR33604 | ZR33804 | ZR34004 | ZR34204 | ZR34404 | ZR34604 | ZR34804 | ZR35004 | ZR35204 | ZR35404 | ZR35604 | ZR35804 | ZR36004 | ZR36204 | ZR36404 | ZR36604 | ZR36804 | ZR37004 | ZR37204 | ZR37404 | ZR37604 | ZR37804
| RFID IP ADDRESS | ZR30150 | ZR30350 | ZR30550 | ZR30750 | ZR30950 | ZR31150 | ZR31350 | ZR31550 | ZR31750 | ZR31950 | ZR32150 | ZR32350 | ZR32550 | ZR32750 | ZR32950 | ZR33150 | ZR33350 | ZR33550 | ZR33750 | ZR33950 | ZR34150 | ZR34350 | ZR34550 | ZR34750 | ZR34950 | ZR35150 | ZR35350 | ZR35550 | ZR35750 | ZR35950 | ZR36150 | ZR36350 | ZR36550 | ZR36750 | ZR36950 | ZR37150 | ZR37350 | ZR37550 | ZR37750 | ZR37950
|  | ZR30151 | ZR30351 | ZR30551 | ZR30751 | ZR30951 | ZR31151 | ZR31351 | ZR31551 | ZR31751 | ZR31951 | ZR32151 | ZR32351 | ZR32551 | ZR32751 | ZR32951 | ZR33151 | ZR33351 | ZR33551 | ZR33751 | ZR33951 | ZR34151 | ZR34351 | ZR34551 | ZR34751 | ZR34951 | ZR35151 | ZR35351 | ZR35551 | ZR35751 | ZR35951 | ZR36151 | ZR36351 | ZR36551 | ZR36751 | ZR36951 | ZR37151 | ZR37351 | ZR37551 | ZR37751 | ZR37951
| RFID LINK OK | ZR30152 | ZR30352 | ZR30552 | ZR30752 | ZR30952 | ZR31152 | ZR31352 | ZR31552 | ZR31752 | ZR31952 | ZR32152 | ZR32352 | ZR32552 | ZR32752 | ZR32952 | ZR33152 | ZR33352 | ZR33552 | ZR33752 | ZR33952 | ZR34152 | ZR34352 | ZR34552 | ZR34752 | ZR34952 | ZR35152 | ZR35352 | ZR35552 | ZR35752 | ZR35952 | ZR36152 | ZR36352 | ZR36552 | ZR36752 | ZR36952 | ZR37152 | ZR37352 | ZR37552 | ZR37752 | ZR37952
| NON RFIDSTATION INDICATION | ZR30153 | ZR30353 | ZR30553 | ZR30753 | ZR30953 | ZR31153 | ZR31353 | ZR31553 | ZR31753 | ZR31953 | ZR32153 | ZR32353 | ZR32553 | ZR32753 | ZR32953 | ZR33153 | ZR33353 | ZR33553 | ZR33753 | ZR33953 | ZR34153 | ZR34353 | ZR34553 | ZR34753 | ZR34953 | ZR35153 | ZR35353 | ZR35553 | ZR35753 | ZR35953 | ZR36153 | ZR36353 | ZR36553 | ZR36753 | ZR36953 | ZR37153 | ZR37353 | ZR37553 | ZR37753 | ZR37953
RESPONSE
| RESPONSEMESSAGE SIZE | ZR40000 | ZR40200 | ZR40400 | ZR40600 | ZR40800 | ZR41000 | ZR41200 | ZR41400 | ZR41600 | ZR41800 | ZR42000 | ZR42200 | ZR42400 | ZR42600 | ZR42800 | ZR43000 | ZR43200 | ZR43400 | ZR43600 | ZR43800 | ZR44000 | ZR44200 | ZR44400 | ZR44600 | ZR44800 | ZR45000 | ZR45200 | ZR45400 | ZR45600 | ZR45800 | ZR46000 | ZR46200 | ZR46400 | ZR46600 | ZR46800 | ZR47000 | ZR47200 | ZR47400 | ZR47600 | ZR47800
| FUNCTIONCODE + ERROR CODE | ZR40001 | ZR40201 | ZR40401 | ZR40601 | ZR40801 | ZR41001 | ZR41201 | ZR41401 | ZR41601 | ZR41801 | ZR42001 | ZR42201 | ZR42401 | ZR42601 | ZR42801 | ZR43001 | ZR43201 | ZR43401 | ZR43601 | ZR43801 | ZR44001 | ZR44201 | ZR44401 | ZR44601 | ZR44801 | ZR45001 | ZR45201 | ZR45401 | ZR45601 | ZR45801 | ZR46001 | ZR46201 | ZR46401 | ZR46601 | ZR46801 | ZR47001 | ZR47201 | ZR47401 | ZR47601 | ZR47801
| RFID READ DATA WORD 1 | ZR40002 | ZR40202 | ZR40402 | ZR40602 | ZR40802 | ZR41002 | ZR41202 | ZR41402 | ZR41602 | ZR41802 | ZR42002 | ZR42202 | ZR42402 | ZR42602 | ZR42802 | ZR43002 | ZR43202 | ZR43402 | ZR43602 | ZR43802 | ZR44002 | ZR44202 | ZR44402 | ZR44602 | ZR44802 | ZR45002 | ZR45202 | ZR45402 | ZR45602 | ZR45802 | ZR46002 | ZR46202 | ZR46402 | ZR46602 | ZR46802 | ZR47002 | ZR47202 | ZR47402 | ZR47602 | ZR47802
| RFID READ DATA WORD 2 | ZR40003 | ZR40203 | ZR40403 | ZR40603 | ZR40803 | ZR41003 | ZR41203 | ZR41403 | ZR41603 | ZR41803 | ZR42003 | ZR42203 | ZR42403 | ZR42603 | ZR42803 | ZR43003 | ZR43203 | ZR43403 | ZR43603 | ZR43803 | ZR44003 | ZR44203 | ZR44403 | ZR44603 | ZR44803 | ZR45003 | ZR45203 | ZR45403 | ZR45603 | ZR45803 | ZR46003 | ZR46203 | ZR46403 | ZR46603 | ZR46803 | ZR47003 | ZR47203 | ZR47403 | ZR47603 | ZR47803
| RFID READ DATA WORD 3 | ZR40004 | ZR40204 | ZR40404 | ZR40604 | ZR40804 | ZR41004 | ZR41204 | ZR41404 | ZR41604 | ZR41804 | ZR42004 | ZR42204 | ZR42404 | ZR42604 | ZR42804 | ZR43004 | ZR43204 | ZR43404 | ZR43604 | ZR43804 | ZR44004 | ZR44204 | ZR44404 | ZR44604 | ZR44804 | ZR45004 | ZR45204 | ZR45404 | ZR45604 | ZR45804 | ZR46004 | ZR46204 | ZR46404 | ZR46604 | ZR46804 | ZR47004 | ZR47204 | ZR47404 | ZR47604 | ZR47804
| RFID READ DATA WORD 4 | ZR40005 | ZR40205 | ZR40405 | ZR40605 | ZR40805 | ZR41005 | ZR41205 | ZR41405 | ZR41605 | ZR41805 | ZR42005 | ZR42205 | ZR42405 | ZR42605 | ZR42805 | ZR43005 | ZR43205 | ZR43405 | ZR43605 | ZR43805 | ZR44005 | ZR44205 | ZR44405 | ZR44605 | ZR44805 | ZR45005 | ZR45205 | ZR45405 | ZR45605 | ZR45805 | ZR46005 | ZR46205 | ZR46405 | ZR46605 | ZR46805 | ZR47005 | ZR47205 | ZR47405 | ZR47605 | ZR47805
| RFID READ DATA WORD 5 | ZR40006 | ZR40206 | ZR40406 | ZR40606 | ZR40806 | ZR41006 | ZR41206 | ZR41406 | ZR41606 | ZR41806 | ZR42006 | ZR42206 | ZR42406 | ZR42606 | ZR42806 | ZR43006 | ZR43206 | ZR43406 | ZR43606 | ZR43806 | ZR44006 | ZR44206 | ZR44406 | ZR44606 | ZR44806 | ZR45006 | ZR45206 | ZR45406 | ZR45606 | ZR45806 | ZR46006 | ZR46206 | ZR46406 | ZR46606 | ZR46806 | ZR47006 | ZR47206 | ZR47406 | ZR47606 | ZR47806
| RFID READ DATA WORD 6 | ZR40007 | ZR40207 | ZR40407 | ZR40607 | ZR40807 | ZR41007 | ZR41207 | ZR41407 | ZR41607 | ZR41807 | ZR42007 | ZR42207 | ZR42407 | ZR42607 | ZR42807 | ZR43007 | ZR43207 | ZR43407 | ZR43607 | ZR43807 | ZR44007 | ZR44207 | ZR44407 | ZR44607 | ZR44807 | ZR45007 | ZR45207 | ZR45407 | ZR45607 | ZR45807 | ZR46007 | ZR46207 | ZR46407 | ZR46607 | ZR46807 | ZR47007 | ZR47207 | ZR47407 | ZR47607 | ZR47807
| RFID READ DATA WORD 7 | ZR40008 | ZR40208 | ZR40408 | ZR40608 | ZR40808 | ZR41008 | ZR41208 | ZR41408 | ZR41608 | ZR41808 | ZR42008 | ZR42208 | ZR42408 | ZR42608 | ZR42808 | ZR43008 | ZR43208 | ZR43408 | ZR43608 | ZR43808 | ZR44008 | ZR44208 | ZR44408 | ZR44608 | ZR44808 | ZR45008 | ZR45208 | ZR45408 | ZR45608 | ZR45808 | ZR46008 | ZR46208 | ZR46408 | ZR46608 | ZR46808 | ZR47008 | ZR47208 | ZR47408 | ZR47608 | ZR47808
| RFID READ DATA WORD 8 | ZR40009 | ZR40209 | ZR40409 | ZR40609 | ZR40809 | ZR41009 | ZR41209 | ZR41409 | ZR41609 | ZR41809 | ZR42009 | ZR42209 | ZR42409 | ZR42609 | ZR42809 | ZR43009 | ZR43209 | ZR43409 | ZR43609 | ZR43809 | ZR44009 | ZR44209 | ZR44409 | ZR44609 | ZR44809 | ZR45009 | ZR45209 | ZR45409 | ZR45609 | ZR45809 | ZR46009 | ZR46209 | ZR46409 | ZR46609 | ZR46809 | ZR47009 | ZR47209 | ZR47409 | ZR47609 | ZR47809
| RFID READ DATA WORD 9 | ZR40010 | ZR40210 | ZR40410 | ZR40610 | ZR40810 | ZR41010 | ZR41210 | ZR41410 | ZR41610 | ZR41810 | ZR42010 | ZR42210 | ZR42410 | ZR42610 | ZR42810 | ZR43010 | ZR43210 | ZR43410 | ZR43610 | ZR43810 | ZR44010 | ZR44210 | ZR44410 | ZR44610 | ZR44810 | ZR45010 | ZR45210 | ZR45410 | ZR45610 | ZR45810 | ZR46010 | ZR46210 | ZR46410 | ZR46610 | ZR46810 | ZR47010 | ZR47210 | ZR47410 | ZR47610 | ZR47810
| RFID READ DATA WORD 10 | ZR40011 | ZR40211 | ZR40411 | ZR40611 | ZR40811 | ZR41011 | ZR41211 | ZR41411 | ZR41611 | ZR41811 | ZR42011 | ZR42211 | ZR42411 | ZR42611 | ZR42811 | ZR43011 | ZR43211 | ZR43411 | ZR43611 | ZR43811 | ZR44011 | ZR44211 | ZR44411 | ZR44611 | ZR44811 | ZR45011 | ZR45211 | ZR45411 | ZR45611 | ZR45811 | ZR46011 | ZR46211 | ZR46411 | ZR46611 | ZR46811 | ZR47011 | ZR47211 | ZR47411 | ZR47611 | ZR47811
| RFID READ DATA WORD 11 | ZR40012 | ZR40212 | ZR40412 | ZR40612 | ZR40812 | ZR41012 | ZR41212 | ZR41412 | ZR41612 | ZR41812 | ZR42012 | ZR42212 | ZR42412 | ZR42612 | ZR42812 | ZR43012 | ZR43212 | ZR43412 | ZR43612 | ZR43812 | ZR44012 | ZR44212 | ZR44412 | ZR44612 | ZR44812 | ZR45012 | ZR45212 | ZR45412 | ZR45612 | ZR45812 | ZR46012 | ZR46212 | ZR46412 | ZR46612 | ZR46812 | ZR47012 | ZR47212 | ZR47412 | ZR47612 | ZR47812
| RFID READ DATA WORD 12 | ZR40013 | ZR40213 | ZR40413 | ZR40613 | ZR40813 | ZR41013 | ZR41213 | ZR41413 | ZR41613 | ZR41813 | ZR42013 | ZR42213 | ZR42413 | ZR42613 | ZR42813 | ZR43013 | ZR43213 | ZR43413 | ZR43613 | ZR43813 | ZR44013 | ZR44213 | ZR44413 | ZR44613 | ZR44813 | ZR45013 | ZR45213 | ZR45413 | ZR45613 | ZR45813 | ZR46013 | ZR46213 | ZR46413 | ZR46613 | ZR46813 | ZR47013 | ZR47213 | ZR47413 | ZR47613 | ZR47813
| RFID READ DATA WORD 13 | ZR40014 | ZR40214 | ZR40414 | ZR40614 | ZR40814 | ZR41014 | ZR41214 | ZR41414 | ZR41614 | ZR41814 | ZR42014 | ZR42214 | ZR42414 | ZR42614 | ZR42814 | ZR43014 | ZR43214 | ZR43414 | ZR43614 | ZR43814 | ZR44014 | ZR44214 | ZR44414 | ZR44614 | ZR44814 | ZR45014 | ZR45214 | ZR45414 | ZR45614 | ZR45814 | ZR46014 | ZR46214 | ZR46414 | ZR46614 | ZR46814 | ZR47014 | ZR47214 | ZR47414 | ZR47614 | ZR47814
| RFID READ DATA WORD 14 | ZR40015 | ZR40215 | ZR40415 | ZR40615 | ZR40815 | ZR41015 | ZR41215 | ZR41415 | ZR41615 | ZR41815 | ZR42015 | ZR42215 | ZR42415 | ZR42615 | ZR42815 | ZR43015 | ZR43215 | ZR43415 | ZR43615 | ZR43815 | ZR44015 | ZR44215 | ZR44415 | ZR44615 | ZR44815 | ZR45015 | ZR45215 | ZR45415 | ZR45615 | ZR45815 | ZR46015 | ZR46215 | ZR46415 | ZR46615 | ZR46815 | ZR47015 | ZR47215 | ZR47415 | ZR47615 | ZR47815
| RFID READ DATA WORD 15 | ZR40016 | ZR40216 | ZR40416 | ZR40616 | ZR40816 | ZR41016 | ZR41216 | ZR41416 | ZR41616 | ZR41816 | ZR42016 | ZR42216 | ZR42416 | ZR42616 | ZR42816 | ZR43016 | ZR43216 | ZR43416 | ZR43616 | ZR43816 | ZR44016 | ZR44216 | ZR44416 | ZR44616 | ZR44816 | ZR45016 | ZR45216 | ZR45416 | ZR45616 | ZR45816 | ZR46016 | ZR46216 | ZR46416 | ZR46616 | ZR46816 | ZR47016 | ZR47216 | ZR47416 | ZR47616 | ZR47816
| RFID READ DATA WORD 16 | ZR40017 | ZR40217 | ZR40417 | ZR40617 | ZR40817 | ZR41017 | ZR41217 | ZR41417 | ZR41617 | ZR41817 | ZR42017 | ZR42217 | ZR42417 | ZR42617 | ZR42817 | ZR43017 | ZR43217 | ZR43417 | ZR43617 | ZR43817 | ZR44017 | ZR44217 | ZR44417 | ZR44617 | ZR44817 | ZR45017 | ZR45217 | ZR45417 | ZR45617 | ZR45817 | ZR46017 | ZR46217 | ZR46417 | ZR46617 | ZR46817 | ZR47017 | ZR47217 | ZR47417 | ZR47617 | ZR47817
| RFID READ DATA WORD 17 | ZR40018 | ZR40218 | ZR40418 | ZR40618 | ZR40818 | ZR41018 | ZR41218 | ZR41418 | ZR41618 | ZR41818 | ZR42018 | ZR42218 | ZR42418 | ZR42618 | ZR42818 | ZR43018 | ZR43218 | ZR43418 | ZR43618 | ZR43818 | ZR44018 | ZR44218 | ZR44418 | ZR44618 | ZR44818 | ZR45018 | ZR45218 | ZR45418 | ZR45618 | ZR45818 | ZR46018 | ZR46218 | ZR46418 | ZR46618 | ZR46818 | ZR47018 | ZR47218 | ZR47418 | ZR47618 | ZR47818
| RFID READ DATA WORD 18 | ZR40019 | ZR40219 | ZR40419 | ZR40619 | ZR40819 | ZR41019 | ZR41219 | ZR41419 | ZR41619 | ZR41819 | ZR42019 | ZR42219 | ZR42419 | ZR42619 | ZR42819 | ZR43019 | ZR43219 | ZR43419 | ZR43619 | ZR43819 | ZR44019 | ZR44219 | ZR44419 | ZR44619 | ZR44819 | ZR45019 | ZR45219 | ZR45419 | ZR45619 | ZR45819 | ZR46019 | ZR46219 | ZR46419 | ZR46619 | ZR46819 | ZR47019 | ZR47219 | ZR47419 | ZR47619 | ZR47819
| RFID READ DATA WORD 19 | ZR40020 | ZR40220 | ZR40420 | ZR40620 | ZR40820 | ZR41020 | ZR41220 | ZR41420 | ZR41620 | ZR41820 | ZR42020 | ZR42220 | ZR42420 | ZR42620 | ZR42820 | ZR43020 | ZR43220 | ZR43420 | ZR43620 | ZR43820 | ZR44020 | ZR44220 | ZR44420 | ZR44620 | ZR44820 | ZR45020 | ZR45220 | ZR45420 | ZR45620 | ZR45820 | ZR46020 | ZR46220 | ZR46420 | ZR46620 | ZR46820 | ZR47020 | ZR47220 | ZR47420 | ZR47620 | ZR47820
| RFID READ DATA WORD 20 | ZR40021 | ZR40221 | ZR40421 | ZR40621 | ZR40821 | ZR41021 | ZR41221 | ZR41421 | ZR41621 | ZR41821 | ZR42021 | ZR42221 | ZR42421 | ZR42621 | ZR42821 | ZR43021 | ZR43221 | ZR43421 | ZR43621 | ZR43821 | ZR44021 | ZR44221 | ZR44421 | ZR44621 | ZR44821 | ZR45021 | ZR45221 | ZR45421 | ZR45621 | ZR45821 | ZR46021 | ZR46221 | ZR46421 | ZR46621 | ZR46821 | ZR47021 | ZR47221 | ZR47421 | ZR47621 | ZR47821
| RFID READ DATA WORD 21 | ZR40022 | ZR40222 | ZR40422 | ZR40622 | ZR40822 | ZR41022 | ZR41222 | ZR41422 | ZR41622 | ZR41822 | ZR42022 | ZR42222 | ZR42422 | ZR42622 | ZR42822 | ZR43022 | ZR43222 | ZR43422 | ZR43622 | ZR43822 | ZR44022 | ZR44222 | ZR44422 | ZR44622 | ZR44822 | ZR45022 | ZR45222 | ZR45422 | ZR45622 | ZR45822 | ZR46022 | ZR46222 | ZR46422 | ZR46622 | ZR46822 | ZR47022 | ZR47222 | ZR47422 | ZR47622 | ZR47822
| RFID READ DATA WORD 22 | ZR40023 | ZR40223 | ZR40423 | ZR40623 | ZR40823 | ZR41023 | ZR41223 | ZR41423 | ZR41623 | ZR41823 | ZR42023 | ZR42223 | ZR42423 | ZR42623 | ZR42823 | ZR43023 | ZR43223 | ZR43423 | ZR43623 | ZR43823 | ZR44023 | ZR44223 | ZR44423 | ZR44623 | ZR44823 | ZR45023 | ZR45223 | ZR45423 | ZR45623 | ZR45823 | ZR46023 | ZR46223 | ZR46423 | ZR46623 | ZR46823 | ZR47023 | ZR47223 | ZR47423 | ZR47623 | ZR47823
| RFID READ DATA WORD 23 | ZR40024 | ZR40224 | ZR40424 | ZR40624 | ZR40824 | ZR41024 | ZR41224 | ZR41424 | ZR41624 | ZR41824 | ZR42024 | ZR42224 | ZR42424 | ZR42624 | ZR42824 | ZR43024 | ZR43224 | ZR43424 | ZR43624 | ZR43824 | ZR44024 | ZR44224 | ZR44424 | ZR44624 | ZR44824 | ZR45024 | ZR45224 | ZR45424 | ZR45624 | ZR45824 | ZR46024 | ZR46224 | ZR46424 | ZR46624 | ZR46824 | ZR47024 | ZR47224 | ZR47424 | ZR47624 | ZR47824
| RFID READ DATA WORD 24 | ZR40025 | ZR40225 | ZR40425 | ZR40625 | ZR40825 | ZR41025 | ZR41225 | ZR41425 | ZR41625 | ZR41825 | ZR42025 | ZR42225 | ZR42425 | ZR42625 | ZR42825 | ZR43025 | ZR43225 | ZR43425 | ZR43625 | ZR43825 | ZR44025 | ZR44225 | ZR44425 | ZR44625 | ZR44825 | ZR45025 | ZR45225 | ZR45425 | ZR45625 | ZR45825 | ZR46025 | ZR46225 | ZR46425 | ZR46625 | ZR46825 | ZR47025 | ZR47225 | ZR47425 | ZR47625 | ZR47825
| RFID READ DATA WORD 25 | ZR40026 | ZR40226 | ZR40426 | ZR40626 | ZR40826 | ZR41026 | ZR41226 | ZR41426 | ZR41626 | ZR41826 | ZR42026 | ZR42226 | ZR42426 | ZR42626 | ZR42826 | ZR43026 | ZR43226 | ZR43426 | ZR43626 | ZR43826 | ZR44026 | ZR44226 | ZR44426 | ZR44626 | ZR44826 | ZR45026 | ZR45226 | ZR45426 | ZR45626 | ZR45826 | ZR46026 | ZR46226 | ZR46426 | ZR46626 | ZR46826 | ZR47026 | ZR47226 | ZR47426 | ZR47626 | ZR47826
| RFID READ DATA WORD 26 | ZR40027 | ZR40227 | ZR40427 | ZR40627 | ZR40827 | ZR41027 | ZR41227 | ZR41427 | ZR41627 | ZR41827 | ZR42027 | ZR42227 | ZR42427 | ZR42627 | ZR42827 | ZR43027 | ZR43227 | ZR43427 | ZR43627 | ZR43827 | ZR44027 | ZR44227 | ZR44427 | ZR44627 | ZR44827 | ZR45027 | ZR45227 | ZR45427 | ZR45627 | ZR45827 | ZR46027 | ZR46227 | ZR46427 | ZR46627 | ZR46827 | ZR47027 | ZR47227 | ZR47427 | ZR47627 | ZR47827
| RFID READ DATA WORD 27 | ZR40028 | ZR40228 | ZR40428 | ZR40628 | ZR40828 | ZR41028 | ZR41228 | ZR41428 | ZR41628 | ZR41828 | ZR42028 | ZR42228 | ZR42428 | ZR42628 | ZR42828 | ZR43028 | ZR43228 | ZR43428 | ZR43628 | ZR43828 | ZR44028 | ZR44228 | ZR44428 | ZR44628 | ZR44828 | ZR45028 | ZR45228 | ZR45428 | ZR45628 | ZR45828 | ZR46028 | ZR46228 | ZR46428 | ZR46628 | ZR46828 | ZR47028 | ZR47228 | ZR47428 | ZR47628 | ZR47828
| RFID READ DATA WORD 28 | ZR40029 | ZR40229 | ZR40429 | ZR40629 | ZR40829 | ZR41029 | ZR41229 | ZR41429 | ZR41629 | ZR41829 | ZR42029 | ZR42229 | ZR42429 | ZR42629 | ZR42829 | ZR43029 | ZR43229 | ZR43429 | ZR43629 | ZR43829 | ZR44029 | ZR44229 | ZR44429 | ZR44629 | ZR44829 | ZR45029 | ZR45229 | ZR45429 | ZR45629 | ZR45829 | ZR46029 | ZR46229 | ZR46429 | ZR46629 | ZR46829 | ZR47029 | ZR47229 | ZR47429 | ZR47629 | ZR47829
| RFID READ DATA WORD 29 | ZR40030 | ZR40230 | ZR40430 | ZR40630 | ZR40830 | ZR41030 | ZR41230 | ZR41430 | ZR41630 | ZR41830 | ZR42030 | ZR42230 | ZR42430 | ZR42630 | ZR42830 | ZR43030 | ZR43230 | ZR43430 | ZR43630 | ZR43830 | ZR44030 | ZR44230 | ZR44430 | ZR44630 | ZR44830 | ZR45030 | ZR45230 | ZR45430 | ZR45630 | ZR45830 | ZR46030 | ZR46230 | ZR46430 | ZR46630 | ZR46830 | ZR47030 | ZR47230 | ZR47430 | ZR47630 | ZR47830
| RFID READ DATA WORD 30 | ZR40031 | ZR40231 | ZR40431 | ZR40631 | ZR40831 | ZR41031 | ZR41231 | ZR41431 | ZR41631 | ZR41831 | ZR42031 | ZR42231 | ZR42431 | ZR42631 | ZR42831 | ZR43031 | ZR43231 | ZR43431 | ZR43631 | ZR43831 | ZR44031 | ZR44231 | ZR44431 | ZR44631 | ZR44831 | ZR45031 | ZR45231 | ZR45431 | ZR45631 | ZR45831 | ZR46031 | ZR46231 | ZR46431 | ZR46631 | ZR46831 | ZR47031 | ZR47231 | ZR47431 | ZR47631 | ZR47831
| RFID READ DATA WORD 31 | ZR40032 | ZR40232 | ZR40432 | ZR40632 | ZR40832 | ZR41032 | ZR41232 | ZR41432 | ZR41632 | ZR41832 | ZR42032 | ZR42232 | ZR42432 | ZR42632 | ZR42832 | ZR43032 | ZR43232 | ZR43432 | ZR43632 | ZR43832 | ZR44032 | ZR44232 | ZR44432 | ZR44632 | ZR44832 | ZR45032 | ZR45232 | ZR45432 | ZR45632 | ZR45832 | ZR46032 | ZR46232 | ZR46432 | ZR46632 | ZR46832 | ZR47032 | ZR47232 | ZR47432 | ZR47632 | ZR47832
| RFID READ DATA WORD 32 | ZR40033 | ZR40233 | ZR40433 | ZR40633 | ZR40833 | ZR41033 | ZR41233 | ZR41433 | ZR41633 | ZR41833 | ZR42033 | ZR42233 | ZR42433 | ZR42633 | ZR42833 | ZR43033 | ZR43233 | ZR43433 | ZR43633 | ZR43833 | ZR44033 | ZR44233 | ZR44433 | ZR44633 | ZR44833 | ZR45033 | ZR45233 | ZR45433 | ZR45633 | ZR45833 | ZR46033 | ZR46233 | ZR46433 | ZR46633 | ZR46833 | ZR47033 | ZR47233 | ZR47433 | ZR47633 | ZR47833
| RFID READ DATA WORD 33 | ZR40034 | ZR40234 | ZR40434 | ZR40634 | ZR40834 | ZR41034 | ZR41234 | ZR41434 | ZR41634 | ZR41834 | ZR42034 | ZR42234 | ZR42434 | ZR42634 | ZR42834 | ZR43034 | ZR43234 | ZR43434 | ZR43634 | ZR43834 | ZR44034 | ZR44234 | ZR44434 | ZR44634 | ZR44834 | ZR45034 | ZR45234 | ZR45434 | ZR45634 | ZR45834 | ZR46034 | ZR46234 | ZR46434 | ZR46634 | ZR46834 | ZR47034 | ZR47234 | ZR47434 | ZR47634 | ZR47834
| RFID READ DATA WORD 34 | ZR40035 | ZR40235 | ZR40435 | ZR40635 | ZR40835 | ZR41035 | ZR41235 | ZR41435 | ZR41635 | ZR41835 | ZR42035 | ZR42235 | ZR42435 | ZR42635 | ZR42835 | ZR43035 | ZR43235 | ZR43435 | ZR43635 | ZR43835 | ZR44035 | ZR44235 | ZR44435 | ZR44635 | ZR44835 | ZR45035 | ZR45235 | ZR45435 | ZR45635 | ZR45835 | ZR46035 | ZR46235 | ZR46435 | ZR46635 | ZR46835 | ZR47035 | ZR47235 | ZR47435 | ZR47635 | ZR47835
| RFID READ DATA WORD 35 | ZR40036 | ZR40236 | ZR40436 | ZR40636 | ZR40836 | ZR41036 | ZR41236 | ZR41436 | ZR41636 | ZR41836 | ZR42036 | ZR42236 | ZR42436 | ZR42636 | ZR42836 | ZR43036 | ZR43236 | ZR43436 | ZR43636 | ZR43836 | ZR44036 | ZR44236 | ZR44436 | ZR44636 | ZR44836 | ZR45036 | ZR45236 | ZR45436 | ZR45636 | ZR45836 | ZR46036 | ZR46236 | ZR46436 | ZR46636 | ZR46836 | ZR47036 | ZR47236 | ZR47436 | ZR47636 | ZR47836
| RFID READ DATA WORD 36 | ZR40037 | ZR40237 | ZR40437 | ZR40637 | ZR40837 | ZR41037 | ZR41237 | ZR41437 | ZR41637 | ZR41837 | ZR42037 | ZR42237 | ZR42437 | ZR42637 | ZR42837 | ZR43037 | ZR43237 | ZR43437 | ZR43637 | ZR43837 | ZR44037 | ZR44237 | ZR44437 | ZR44637 | ZR44837 | ZR45037 | ZR45237 | ZR45437 | ZR45637 | ZR45837 | ZR46037 | ZR46237 | ZR46437 | ZR46637 | ZR46837 | ZR47037 | ZR47237 | ZR47437 | ZR47637 | ZR47837
| RFID READ DATA WORD 37 | ZR40038 | ZR40238 | ZR40438 | ZR40638 | ZR40838 | ZR41038 | ZR41238 | ZR41438 | ZR41638 | ZR41838 | ZR42038 | ZR42238 | ZR42438 | ZR42638 | ZR42838 | ZR43038 | ZR43238 | ZR43438 | ZR43638 | ZR43838 | ZR44038 | ZR44238 | ZR44438 | ZR44638 | ZR44838 | ZR45038 | ZR45238 | ZR45438 | ZR45638 | ZR45838 | ZR46038 | ZR46238 | ZR46438 | ZR46638 | ZR46838 | ZR47038 | ZR47238 | ZR47438 | ZR47638 | ZR47838
| RFID READ DATA WORD 38 | ZR40039 | ZR40239 | ZR40439 | ZR40639 | ZR40839 | ZR41039 | ZR41239 | ZR41439 | ZR41639 | ZR41839 | ZR42039 | ZR42239 | ZR42439 | ZR42639 | ZR42839 | ZR43039 | ZR43239 | ZR43439 | ZR43639 | ZR43839 | ZR44039 | ZR44239 | ZR44439 | ZR44639 | ZR44839 | ZR45039 | ZR45239 | ZR45439 | ZR45639 | ZR45839 | ZR46039 | ZR46239 | ZR46439 | ZR46639 | ZR46839 | ZR47039 | ZR47239 | ZR47439 | ZR47639 | ZR47839
| RFID READ DATA WORD 39 | ZR40040 | ZR40240 | ZR40440 | ZR40640 | ZR40840 | ZR41040 | ZR41240 | ZR41440 | ZR41640 | ZR41840 | ZR42040 | ZR42240 | ZR42440 | ZR42640 | ZR42840 | ZR43040 | ZR43240 | ZR43440 | ZR43640 | ZR43840 | ZR44040 | ZR44240 | ZR44440 | ZR44640 | ZR44840 | ZR45040 | ZR45240 | ZR45440 | ZR45640 | ZR45840 | ZR46040 | ZR46240 | ZR46440 | ZR46640 | ZR46840 | ZR47040 | ZR47240 | ZR47440 | ZR47640 | ZR47840
| RFID READ DATA WORD 40 | ZR40041 | ZR40241 | ZR40441 | ZR40641 | ZR40841 | ZR41041 | ZR41241 | ZR41441 | ZR41641 | ZR41841 | ZR42041 | ZR42241 | ZR42441 | ZR42641 | ZR42841 | ZR43041 | ZR43241 | ZR43441 | ZR43641 | ZR43841 | ZR44041 | ZR44241 | ZR44441 | ZR44641 | ZR44841 | ZR45041 | ZR45241 | ZR45441 | ZR45641 | ZR45841 | ZR46041 | ZR46241 | ZR46441 | ZR46641 | ZR46841 | ZR47041 | ZR47241 | ZR47441 | ZR47641 | ZR47841
| RFID READ DATA WORD 41 | ZR40042 | ZR40242 | ZR40442 | ZR40642 | ZR40842 | ZR41042 | ZR41242 | ZR41442 | ZR41642 | ZR41842 | ZR42042 | ZR42242 | ZR42442 | ZR42642 | ZR42842 | ZR43042 | ZR43242 | ZR43442 | ZR43642 | ZR43842 | ZR44042 | ZR44242 | ZR44442 | ZR44642 | ZR44842 | ZR45042 | ZR45242 | ZR45442 | ZR45642 | ZR45842 | ZR46042 | ZR46242 | ZR46442 | ZR46642 | ZR46842 | ZR47042 | ZR47242 | ZR47442 | ZR47642 | ZR47842
| RFID READ DATA WORD 42 | ZR40043 | ZR40243 | ZR40443 | ZR40643 | ZR40843 | ZR41043 | ZR41243 | ZR41443 | ZR41643 | ZR41843 | ZR42043 | ZR42243 | ZR42443 | ZR42643 | ZR42843 | ZR43043 | ZR43243 | ZR43443 | ZR43643 | ZR43843 | ZR44043 | ZR44243 | ZR44443 | ZR44643 | ZR44843 | ZR45043 | ZR45243 | ZR45443 | ZR45643 | ZR45843 | ZR46043 | ZR46243 | ZR46443 | ZR46643 | ZR46843 | ZR47043 | ZR47243 | ZR47443 | ZR47643 | ZR47843
| RFID READ DATA WORD 43 | ZR40044 | ZR40244 | ZR40444 | ZR40644 | ZR40844 | ZR41044 | ZR41244 | ZR41444 | ZR41644 | ZR41844 | ZR42044 | ZR42244 | ZR42444 | ZR42644 | ZR42844 | ZR43044 | ZR43244 | ZR43444 | ZR43644 | ZR43844 | ZR44044 | ZR44244 | ZR44444 | ZR44644 | ZR44844 | ZR45044 | ZR45244 | ZR45444 | ZR45644 | ZR45844 | ZR46044 | ZR46244 | ZR46444 | ZR46644 | ZR46844 | ZR47044 | ZR47244 | ZR47444 | ZR47644 | ZR47844
| RFID READ DATA WORD 44 | ZR40045 | ZR40245 | ZR40445 | ZR40645 | ZR40845 | ZR41045 | ZR41245 | ZR41445 | ZR41645 | ZR41845 | ZR42045 | ZR42245 | ZR42445 | ZR42645 | ZR42845 | ZR43045 | ZR43245 | ZR43445 | ZR43645 | ZR43845 | ZR44045 | ZR44245 | ZR44445 | ZR44645 | ZR44845 | ZR45045 | ZR45245 | ZR45445 | ZR45645 | ZR45845 | ZR46045 | ZR46245 | ZR46445 | ZR46645 | ZR46845 | ZR47045 | ZR47245 | ZR47445 | ZR47645 | ZR47845
| RFID READ DATA WORD 45 | ZR40046 | ZR40246 | ZR40446 | ZR40646 | ZR40846 | ZR41046 | ZR41246 | ZR41446 | ZR41646 | ZR41846 | ZR42046 | ZR42246 | ZR42446 | ZR42646 | ZR42846 | ZR43046 | ZR43246 | ZR43446 | ZR43646 | ZR43846 | ZR44046 | ZR44246 | ZR44446 | ZR44646 | ZR44846 | ZR45046 | ZR45246 | ZR45446 | ZR45646 | ZR45846 | ZR46046 | ZR46246 | ZR46446 | ZR46646 | ZR46846 | ZR47046 | ZR47246 | ZR47446 | ZR47646 | ZR47846
| RFID READ DATA WORD 46 | ZR40047 | ZR40247 | ZR40447 | ZR40647 | ZR40847 | ZR41047 | ZR41247 | ZR41447 | ZR41647 | ZR41847 | ZR42047 | ZR42247 | ZR42447 | ZR42647 | ZR42847 | ZR43047 | ZR43247 | ZR43447 | ZR43647 | ZR43847 | ZR44047 | ZR44247 | ZR44447 | ZR44647 | ZR44847 | ZR45047 | ZR45247 | ZR45447 | ZR45647 | ZR45847 | ZR46047 | ZR46247 | ZR46447 | ZR46647 | ZR46847 | ZR47047 | ZR47247 | ZR47447 | ZR47647 | ZR47847
| RFID READ DATA WORD 47 | ZR40048 | ZR40248 | ZR40448 | ZR40648 | ZR40848 | ZR41048 | ZR41248 | ZR41448 | ZR41648 | ZR41848 | ZR42048 | ZR42248 | ZR42448 | ZR42648 | ZR42848 | ZR43048 | ZR43248 | ZR43448 | ZR43648 | ZR43848 | ZR44048 | ZR44248 | ZR44448 | ZR44648 | ZR44848 | ZR45048 | ZR45248 | ZR45448 | ZR45648 | ZR45848 | ZR46048 | ZR46248 | ZR46448 | ZR46648 | ZR46848 | ZR47048 | ZR47248 | ZR47448 | ZR47648 | ZR47848
| RFID READ DATA WORD 48 | ZR40049 | ZR40249 | ZR40449 | ZR40649 | ZR40849 | ZR41049 | ZR41249 | ZR41449 | ZR41649 | ZR41849 | ZR42049 | ZR42249 | ZR42449 | ZR42649 | ZR42849 | ZR43049 | ZR43249 | ZR43449 | ZR43649 | ZR43849 | ZR44049 | ZR44249 | ZR44449 | ZR44649 | ZR44849 | ZR45049 | ZR45249 | ZR45449 | ZR45649 | ZR45849 | ZR46049 | ZR46249 | ZR46449 | ZR46649 | ZR46849 | ZR47049 | ZR47249 | ZR47449 | ZR47649 | ZR47849
| RFID READ DATA WORD 49 | ZR40050 | ZR40250 | ZR40450 | ZR40650 | ZR40850 | ZR41050 | ZR41250 | ZR41450 | ZR41650 | ZR41850 | ZR42050 | ZR42250 | ZR42450 | ZR42650 | ZR42850 | ZR43050 | ZR43250 | ZR43450 | ZR43650 | ZR43850 | ZR44050 | ZR44250 | ZR44450 | ZR44650 | ZR44850 | ZR45050 | ZR45250 | ZR45450 | ZR45650 | ZR45850 | ZR46050 | ZR46250 | ZR46450 | ZR46650 | ZR46850 | ZR47050 | ZR47250 | ZR47450 | ZR47650 | ZR47850
| RFID READ DATA WORD 50 | ZR40051 | ZR40251 | ZR40451 | ZR40651 | ZR40851 | ZR41051 | ZR41251 | ZR41451 | ZR41651 | ZR41851 | ZR42051 | ZR42251 | ZR42451 | ZR42651 | ZR42851 | ZR43051 | ZR43251 | ZR43451 | ZR43651 | ZR43851 | ZR44051 | ZR44251 | ZR44451 | ZR44651 | ZR44851 | ZR45051 | ZR45251 | ZR45451 | ZR45651 | ZR45851 | ZR46051 | ZR46251 | ZR46451 | ZR46651 | ZR46851 | ZR47051 | ZR47251 | ZR47451 | ZR47651 | ZR47851
| RFID READ DATA WORD 51 | ZR40052 | ZR40252 | ZR40452 | ZR40652 | ZR40852 | ZR41052 | ZR41252 | ZR41452 | ZR41652 | ZR41852 | ZR42052 | ZR42252 | ZR42452 | ZR42652 | ZR42852 | ZR43052 | ZR43252 | ZR43452 | ZR43652 | ZR43852 | ZR44052 | ZR44252 | ZR44452 | ZR44652 | ZR44852 | ZR45052 | ZR45252 | ZR45452 | ZR45652 | ZR45852 | ZR46052 | ZR46252 | ZR46452 | ZR46652 | ZR46852 | ZR47052 | ZR47252 | ZR47452 | ZR47652 | ZR47852
| RFID READ DATA WORD 52 | ZR40053 | ZR40253 | ZR40453 | ZR40653 | ZR40853 | ZR41053 | ZR41253 | ZR41453 | ZR41653 | ZR41853 | ZR42053 | ZR42253 | ZR42453 | ZR42653 | ZR42853 | ZR43053 | ZR43253 | ZR43453 | ZR43653 | ZR43853 | ZR44053 | ZR44253 | ZR44453 | ZR44653 | ZR44853 | ZR45053 | ZR45253 | ZR45453 | ZR45653 | ZR45853 | ZR46053 | ZR46253 | ZR46453 | ZR46653 | ZR46853 | ZR47053 | ZR47253 | ZR47453 | ZR47653 | ZR47853
| RFID READ DATA WORD 53 | ZR40054 | ZR40254 | ZR40454 | ZR40654 | ZR40854 | ZR41054 | ZR41254 | ZR41454 | ZR41654 | ZR41854 | ZR42054 | ZR42254 | ZR42454 | ZR42654 | ZR42854 | ZR43054 | ZR43254 | ZR43454 | ZR43654 | ZR43854 | ZR44054 | ZR44254 | ZR44454 | ZR44654 | ZR44854 | ZR45054 | ZR45254 | ZR45454 | ZR45654 | ZR45854 | ZR46054 | ZR46254 | ZR46454 | ZR46654 | ZR46854 | ZR47054 | ZR47254 | ZR47454 | ZR47654 | ZR47854
| RFID READ DATA WORD 54 | ZR40055 | ZR40255 | ZR40455 | ZR40655 | ZR40855 | ZR41055 | ZR41255 | ZR41455 | ZR41655 | ZR41855 | ZR42055 | ZR42255 | ZR42455 | ZR42655 | ZR42855 | ZR43055 | ZR43255 | ZR43455 | ZR43655 | ZR43855 | ZR44055 | ZR44255 | ZR44455 | ZR44655 | ZR44855 | ZR45055 | ZR45255 | ZR45455 | ZR45655 | ZR45855 | ZR46055 | ZR46255 | ZR46455 | ZR46655 | ZR46855 | ZR47055 | ZR47255 | ZR47455 | ZR47655 | ZR47855
| RFID READ DATA WORD 55 | ZR40056 | ZR40256 | ZR40456 | ZR40656 | ZR40856 | ZR41056 | ZR41256 | ZR41456 | ZR41656 | ZR41856 | ZR42056 | ZR42256 | ZR42456 | ZR42656 | ZR42856 | ZR43056 | ZR43256 | ZR43456 | ZR43656 | ZR43856 | ZR44056 | ZR44256 | ZR44456 | ZR44656 | ZR44856 | ZR45056 | ZR45256 | ZR45456 | ZR45656 | ZR45856 | ZR46056 | ZR46256 | ZR46456 | ZR46656 | ZR46856 | ZR47056 | ZR47256 | ZR47456 | ZR47656 | ZR47856
| RFID READ DATA WORD 56 | ZR40057 | ZR40257 | ZR40457 | ZR40657 | ZR40857 | ZR41057 | ZR41257 | ZR41457 | ZR41657 | ZR41857 | ZR42057 | ZR42257 | ZR42457 | ZR42657 | ZR42857 | ZR43057 | ZR43257 | ZR43457 | ZR43657 | ZR43857 | ZR44057 | ZR44257 | ZR44457 | ZR44657 | ZR44857 | ZR45057 | ZR45257 | ZR45457 | ZR45657 | ZR45857 | ZR46057 | ZR46257 | ZR46457 | ZR46657 | ZR46857 | ZR47057 | ZR47257 | ZR47457 | ZR47657 | ZR47857
| RFID READ DATA WORD 57 | ZR40058 | ZR40258 | ZR40458 | ZR40658 | ZR40858 | ZR41058 | ZR41258 | ZR41458 | ZR41658 | ZR41858 | ZR42058 | ZR42258 | ZR42458 | ZR42658 | ZR42858 | ZR43058 | ZR43258 | ZR43458 | ZR43658 | ZR43858 | ZR44058 | ZR44258 | ZR44458 | ZR44658 | ZR44858 | ZR45058 | ZR45258 | ZR45458 | ZR45658 | ZR45858 | ZR46058 | ZR46258 | ZR46458 | ZR46658 | ZR46858 | ZR47058 | ZR47258 | ZR47458 | ZR47658 | ZR47858
| RFID READ DATA WORD 58 | ZR40059 | ZR40259 | ZR40459 | ZR40659 | ZR40859 | ZR41059 | ZR41259 | ZR41459 | ZR41659 | ZR41859 | ZR42059 | ZR42259 | ZR42459 | ZR42659 | ZR42859 | ZR43059 | ZR43259 | ZR43459 | ZR43659 | ZR43859 | ZR44059 | ZR44259 | ZR44459 | ZR44659 | ZR44859 | ZR45059 | ZR45259 | ZR45459 | ZR45659 | ZR45859 | ZR46059 | ZR46259 | ZR46459 | ZR46659 | ZR46859 | ZR47059 | ZR47259 | ZR47459 | ZR47659 | ZR47859
| RFID READ DATA WORD 59 | ZR40060 | ZR40260 | ZR40460 | ZR40660 | ZR40860 | ZR41060 | ZR41260 | ZR41460 | ZR41660 | ZR41860 | ZR42060 | ZR42260 | ZR42460 | ZR42660 | ZR42860 | ZR43060 | ZR43260 | ZR43460 | ZR43660 | ZR43860 | ZR44060 | ZR44260 | ZR44460 | ZR44660 | ZR44860 | ZR45060 | ZR45260 | ZR45460 | ZR45660 | ZR45860 | ZR46060 | ZR46260 | ZR46460 | ZR46660 | ZR46860 | ZR47060 | ZR47260 | ZR47460 | ZR47660 | ZR47860
| RFID READ DATA WORD 60 | ZR40061 | ZR40261 | ZR40461 | ZR40661 | ZR40861 | ZR41061 | ZR41261 | ZR41461 | ZR41661 | ZR41861 | ZR42061 | ZR42261 | ZR42461 | ZR42661 | ZR42861 | ZR43061 | ZR43261 | ZR43461 | ZR43661 | ZR43861 | ZR44061 | ZR44261 | ZR44461 | ZR44661 | ZR44861 | ZR45061 | ZR45261 | ZR45461 | ZR45661 | ZR45861 | ZR46061 | ZR46261 | ZR46461 | ZR46661 | ZR46861 | ZR47061 | ZR47261 | ZR47461 | ZR47661 | ZR47861
| RFID READ DATA WORD 61 | ZR40062 | ZR40262 | ZR40462 | ZR40662 | ZR40862 | ZR41062 | ZR41262 | ZR41462 | ZR41662 | ZR41862 | ZR42062 | ZR42262 | ZR42462 | ZR42662 | ZR42862 | ZR43062 | ZR43262 | ZR43462 | ZR43662 | ZR43862 | ZR44062 | ZR44262 | ZR44462 | ZR44662 | ZR44862 | ZR45062 | ZR45262 | ZR45462 | ZR45662 | ZR45862 | ZR46062 | ZR46262 | ZR46462 | ZR46662 | ZR46862 | ZR47062 | ZR47262 | ZR47462 | ZR47662 | ZR47862
| RFID READ DATA WORD 62 | ZR40063 | ZR40263 | ZR40463 | ZR40663 | ZR40863 | ZR41063 | ZR41263 | ZR41463 | ZR41663 | ZR41863 | ZR42063 | ZR42263 | ZR42463 | ZR42663 | ZR42863 | ZR43063 | ZR43263 | ZR43463 | ZR43663 | ZR43863 | ZR44063 | ZR44263 | ZR44463 | ZR44663 | ZR44863 | ZR45063 | ZR45263 | ZR45463 | ZR45663 | ZR45863 | ZR46063 | ZR46263 | ZR46463 | ZR46663 | ZR46863 | ZR47063 | ZR47263 | ZR47463 | ZR47663 | ZR47863
| RFID READ DATA WORD 63 | ZR40064 | ZR40264 | ZR40464 | ZR40664 | ZR40864 | ZR41064 | ZR41264 | ZR41464 | ZR41664 | ZR41864 | ZR42064 | ZR42264 | ZR42464 | ZR42664 | ZR42864 | ZR43064 | ZR43264 | ZR43464 | ZR43664 | ZR43864 | ZR44064 | ZR44264 | ZR44464 | ZR44664 | ZR44864 | ZR45064 | ZR45264 | ZR45464 | ZR45664 | ZR45864 | ZR46064 | ZR46264 | ZR46464 | ZR46664 | ZR46864 | ZR47064 | ZR47264 | ZR47464 | ZR47664 | ZR47864
| RFID READ DATA WORD 64 | ZR40065 | ZR40265 | ZR40465 | ZR40665 | ZR40865 | ZR41065 | ZR41265 | ZR41465 | ZR41665 | ZR41865 | ZR42065 | ZR42265 | ZR42465 | ZR42665 | ZR42865 | ZR43065 | ZR43265 | ZR43465 | ZR43665 | ZR43865 | ZR44065 | ZR44265 | ZR44465 | ZR44665 | ZR44865 | ZR45065 | ZR45265 | ZR45465 | ZR45665 | ZR45865 | ZR46065 | ZR46265 | ZR46465 | ZR46665 | ZR46865 | ZR47065 | ZR47265 | ZR47465 | ZR47665 | ZR47865
| RFID READ DATA WORD 65 | ZR40066 | ZR40266 | ZR40466 | ZR40666 | ZR40866 | ZR41066 | ZR41266 | ZR41466 | ZR41666 | ZR41866 | ZR42066 | ZR42266 | ZR42466 | ZR42666 | ZR42866 | ZR43066 | ZR43266 | ZR43466 | ZR43666 | ZR43866 | ZR44066 | ZR44266 | ZR44466 | ZR44666 | ZR44866 | ZR45066 | ZR45266 | ZR45466 | ZR45666 | ZR45866 | ZR46066 | ZR46266 | ZR46466 | ZR46666 | ZR46866 | ZR47066 | ZR47266 | ZR47466 | ZR47666 | ZR47866
| RFID READ DATA WORD 66 | ZR40067 | ZR40267 | ZR40467 | ZR40667 | ZR40867 | ZR41067 | ZR41267 | ZR41467 | ZR41667 | ZR41867 | ZR42067 | ZR42267 | ZR42467 | ZR42667 | ZR42867 | ZR43067 | ZR43267 | ZR43467 | ZR43667 | ZR43867 | ZR44067 | ZR44267 | ZR44467 | ZR44667 | ZR44867 | ZR45067 | ZR45267 | ZR45467 | ZR45667 | ZR45867 | ZR46067 | ZR46267 | ZR46467 | ZR46667 | ZR46867 | ZR47067 | ZR47267 | ZR47467 | ZR47667 | ZR47867
| RFID READ DATA WORD 67 | ZR40068 | ZR40268 | ZR40468 | ZR40668 | ZR40868 | ZR41068 | ZR41268 | ZR41468 | ZR41668 | ZR41868 | ZR42068 | ZR42268 | ZR42468 | ZR42668 | ZR42868 | ZR43068 | ZR43268 | ZR43468 | ZR43668 | ZR43868 | ZR44068 | ZR44268 | ZR44468 | ZR44668 | ZR44868 | ZR45068 | ZR45268 | ZR45468 | ZR45668 | ZR45868 | ZR46068 | ZR46268 | ZR46468 | ZR46668 | ZR46868 | ZR47068 | ZR47268 | ZR47468 | ZR47668 | ZR47868
| RFID READ DATA WORD 68 | ZR40069 | ZR40269 | ZR40469 | ZR40669 | ZR40869 | ZR41069 | ZR41269 | ZR41469 | ZR41669 | ZR41869 | ZR42069 | ZR42269 | ZR42469 | ZR42669 | ZR42869 | ZR43069 | ZR43269 | ZR43469 | ZR43669 | ZR43869 | ZR44069 | ZR44269 | ZR44469 | ZR44669 | ZR44869 | ZR45069 | ZR45269 | ZR45469 | ZR45669 | ZR45869 | ZR46069 | ZR46269 | ZR46469 | ZR46669 | ZR46869 | ZR47069 | ZR47269 | ZR47469 | ZR47669 | ZR47869
| RFID READ DATA WORD 69 | ZR40070 | ZR40270 | ZR40470 | ZR40670 | ZR40870 | ZR41070 | ZR41270 | ZR41470 | ZR41670 | ZR41870 | ZR42070 | ZR42270 | ZR42470 | ZR42670 | ZR42870 | ZR43070 | ZR43270 | ZR43470 | ZR43670 | ZR43870 | ZR44070 | ZR44270 | ZR44470 | ZR44670 | ZR44870 | ZR45070 | ZR45270 | ZR45470 | ZR45670 | ZR45870 | ZR46070 | ZR46270 | ZR46470 | ZR46670 | ZR46870 | ZR47070 | ZR47270 | ZR47470 | ZR47670 | ZR47870
| RFID READ DATA WORD 70 | ZR40071 | ZR40271 | ZR40471 | ZR40671 | ZR40871 | ZR41071 | ZR41271 | ZR41471 | ZR41671 | ZR41871 | ZR42071 | ZR42271 | ZR42471 | ZR42671 | ZR42871 | ZR43071 | ZR43271 | ZR43471 | ZR43671 | ZR43871 | ZR44071 | ZR44271 | ZR44471 | ZR44671 | ZR44871 | ZR45071 | ZR45271 | ZR45471 | ZR45671 | ZR45871 | ZR46071 | ZR46271 | ZR46471 | ZR46671 | ZR46871 | ZR47071 | ZR47271 | ZR47471 | ZR47671 | ZR47871
| RFID READ DATA WORD 71 | ZR40072 | ZR40272 | ZR40472 | ZR40672 | ZR40872 | ZR41072 | ZR41272 | ZR41472 | ZR41672 | ZR41872 | ZR42072 | ZR42272 | ZR42472 | ZR42672 | ZR42872 | ZR43072 | ZR43272 | ZR43472 | ZR43672 | ZR43872 | ZR44072 | ZR44272 | ZR44472 | ZR44672 | ZR44872 | ZR45072 | ZR45272 | ZR45472 | ZR45672 | ZR45872 | ZR46072 | ZR46272 | ZR46472 | ZR46672 | ZR46872 | ZR47072 | ZR47272 | ZR47472 | ZR47672 | ZR47872
| RFID READ DATA WORD 72 | ZR40073 | ZR40273 | ZR40473 | ZR40673 | ZR40873 | ZR41073 | ZR41273 | ZR41473 | ZR41673 | ZR41873 | ZR42073 | ZR42273 | ZR42473 | ZR42673 | ZR42873 | ZR43073 | ZR43273 | ZR43473 | ZR43673 | ZR43873 | ZR44073 | ZR44273 | ZR44473 | ZR44673 | ZR44873 | ZR45073 | ZR45273 | ZR45473 | ZR45673 | ZR45873 | ZR46073 | ZR46273 | ZR46473 | ZR46673 | ZR46873 | ZR47073 | ZR47273 | ZR47473 | ZR47673 | ZR47873
| RFID READ DATA WORD 73 | ZR40074 | ZR40274 | ZR40474 | ZR40674 | ZR40874 | ZR41074 | ZR41274 | ZR41474 | ZR41674 | ZR41874 | ZR42074 | ZR42274 | ZR42474 | ZR42674 | ZR42874 | ZR43074 | ZR43274 | ZR43474 | ZR43674 | ZR43874 | ZR44074 | ZR44274 | ZR44474 | ZR44674 | ZR44874 | ZR45074 | ZR45274 | ZR45474 | ZR45674 | ZR45874 | ZR46074 | ZR46274 | ZR46474 | ZR46674 | ZR46874 | ZR47074 | ZR47274 | ZR47474 | ZR47674 | ZR47874
| RFID READ DATA WORD 74 | ZR40075 | ZR40275 | ZR40475 | ZR40675 | ZR40875 | ZR41075 | ZR41275 | ZR41475 | ZR41675 | ZR41875 | ZR42075 | ZR42275 | ZR42475 | ZR42675 | ZR42875 | ZR43075 | ZR43275 | ZR43475 | ZR43675 | ZR43875 | ZR44075 | ZR44275 | ZR44475 | ZR44675 | ZR44875 | ZR45075 | ZR45275 | ZR45475 | ZR45675 | ZR45875 | ZR46075 | ZR46275 | ZR46475 | ZR46675 | ZR46875 | ZR47075 | ZR47275 | ZR47475 | ZR47675 | ZR47875
| RFID READ DATA WORD 75 | ZR40076 | ZR40276 | ZR40476 | ZR40676 | ZR40876 | ZR41076 | ZR41276 | ZR41476 | ZR41676 | ZR41876 | ZR42076 | ZR42276 | ZR42476 | ZR42676 | ZR42876 | ZR43076 | ZR43276 | ZR43476 | ZR43676 | ZR43876 | ZR44076 | ZR44276 | ZR44476 | ZR44676 | ZR44876 | ZR45076 | ZR45276 | ZR45476 | ZR45676 | ZR45876 | ZR46076 | ZR46276 | ZR46476 | ZR46676 | ZR46876 | ZR47076 | ZR47276 | ZR47476 | ZR47676 | ZR47876
| RFID READ DATA WORD 76 | ZR40077 | ZR40277 | ZR40477 | ZR40677 | ZR40877 | ZR41077 | ZR41277 | ZR41477 | ZR41677 | ZR41877 | ZR42077 | ZR42277 | ZR42477 | ZR42677 | ZR42877 | ZR43077 | ZR43277 | ZR43477 | ZR43677 | ZR43877 | ZR44077 | ZR44277 | ZR44477 | ZR44677 | ZR44877 | ZR45077 | ZR45277 | ZR45477 | ZR45677 | ZR45877 | ZR46077 | ZR46277 | ZR46477 | ZR46677 | ZR46877 | ZR47077 | ZR47277 | ZR47477 | ZR47677 | ZR47877
| RFID READ DATA WORD 77 | ZR40078 | ZR40278 | ZR40478 | ZR40678 | ZR40878 | ZR41078 | ZR41278 | ZR41478 | ZR41678 | ZR41878 | ZR42078 | ZR42278 | ZR42478 | ZR42678 | ZR42878 | ZR43078 | ZR43278 | ZR43478 | ZR43678 | ZR43878 | ZR44078 | ZR44278 | ZR44478 | ZR44678 | ZR44878 | ZR45078 | ZR45278 | ZR45478 | ZR45678 | ZR45878 | ZR46078 | ZR46278 | ZR46478 | ZR46678 | ZR46878 | ZR47078 | ZR47278 | ZR47478 | ZR47678 | ZR47878
| RFID READ DATA WORD 78 | ZR40079 | ZR40279 | ZR40479 | ZR40679 | ZR40879 | ZR41079 | ZR41279 | ZR41479 | ZR41679 | ZR41879 | ZR42079 | ZR42279 | ZR42479 | ZR42679 | ZR42879 | ZR43079 | ZR43279 | ZR43479 | ZR43679 | ZR43879 | ZR44079 | ZR44279 | ZR44479 | ZR44679 | ZR44879 | ZR45079 | ZR45279 | ZR45479 | ZR45679 | ZR45879 | ZR46079 | ZR46279 | ZR46479 | ZR46679 | ZR46879 | ZR47079 | ZR47279 | ZR47479 | ZR47679 | ZR47879
| RFID READ DATA WORD 79 | ZR40080 | ZR40280 | ZR40480 | ZR40680 | ZR40880 | ZR41080 | ZR41280 | ZR41480 | ZR41680 | ZR41880 | ZR42080 | ZR42280 | ZR42480 | ZR42680 | ZR42880 | ZR43080 | ZR43280 | ZR43480 | ZR43680 | ZR43880 | ZR44080 | ZR44280 | ZR44480 | ZR44680 | ZR44880 | ZR45080 | ZR45280 | ZR45480 | ZR45680 | ZR45880 | ZR46080 | ZR46280 | ZR46480 | ZR46680 | ZR46880 | ZR47080 | ZR47280 | ZR47480 | ZR47680 | ZR47880
| RFID READ DATA WORD 80 | ZR40081 | ZR40281 | ZR40481 | ZR40681 | ZR40881 | ZR41081 | ZR41281 | ZR41481 | ZR41681 | ZR41881 | ZR42081 | ZR42281 | ZR42481 | ZR42681 | ZR42881 | ZR43081 | ZR43281 | ZR43481 | ZR43681 | ZR43881 | ZR44081 | ZR44281 | ZR44481 | ZR44681 | ZR44881 | ZR45081 | ZR45281 | ZR45481 | ZR45681 | ZR45881 | ZR46081 | ZR46281 | ZR46481 | ZR46681 | ZR46881 | ZR47081 | ZR47281 | ZR47481 | ZR47681 | ZR47881
| RFID READ DATA WORD 81 | ZR40082 | ZR40282 | ZR40482 | ZR40682 | ZR40882 | ZR41082 | ZR41282 | ZR41482 | ZR41682 | ZR41882 | ZR42082 | ZR42282 | ZR42482 | ZR42682 | ZR42882 | ZR43082 | ZR43282 | ZR43482 | ZR43682 | ZR43882 | ZR44082 | ZR44282 | ZR44482 | ZR44682 | ZR44882 | ZR45082 | ZR45282 | ZR45482 | ZR45682 | ZR45882 | ZR46082 | ZR46282 | ZR46482 | ZR46682 | ZR46882 | ZR47082 | ZR47282 | ZR47482 | ZR47682 | ZR47882
| RFID READ DATA WORD 82 | ZR40083 | ZR40283 | ZR40483 | ZR40683 | ZR40883 | ZR41083 | ZR41283 | ZR41483 | ZR41683 | ZR41883 | ZR42083 | ZR42283 | ZR42483 | ZR42683 | ZR42883 | ZR43083 | ZR43283 | ZR43483 | ZR43683 | ZR43883 | ZR44083 | ZR44283 | ZR44483 | ZR44683 | ZR44883 | ZR45083 | ZR45283 | ZR45483 | ZR45683 | ZR45883 | ZR46083 | ZR46283 | ZR46483 | ZR46683 | ZR46883 | ZR47083 | ZR47283 | ZR47483 | ZR47683 | ZR47883
| RFID READ DATA WORD 83 | ZR40084 | ZR40284 | ZR40484 | ZR40684 | ZR40884 | ZR41084 | ZR41284 | ZR41484 | ZR41684 | ZR41884 | ZR42084 | ZR42284 | ZR42484 | ZR42684 | ZR42884 | ZR43084 | ZR43284 | ZR43484 | ZR43684 | ZR43884 | ZR44084 | ZR44284 | ZR44484 | ZR44684 | ZR44884 | ZR45084 | ZR45284 | ZR45484 | ZR45684 | ZR45884 | ZR46084 | ZR46284 | ZR46484 | ZR46684 | ZR46884 | ZR47084 | ZR47284 | ZR47484 | ZR47684 | ZR47884
| RFID READ DATA WORD 84 | ZR40085 | ZR40285 | ZR40485 | ZR40685 | ZR40885 | ZR41085 | ZR41285 | ZR41485 | ZR41685 | ZR41885 | ZR42085 | ZR42285 | ZR42485 | ZR42685 | ZR42885 | ZR43085 | ZR43285 | ZR43485 | ZR43685 | ZR43885 | ZR44085 | ZR44285 | ZR44485 | ZR44685 | ZR44885 | ZR45085 | ZR45285 | ZR45485 | ZR45685 | ZR45885 | ZR46085 | ZR46285 | ZR46485 | ZR46685 | ZR46885 | ZR47085 | ZR47285 | ZR47485 | ZR47685 | ZR47885
| RFID READ DATA WORD 85 | ZR40086 | ZR40286 | ZR40486 | ZR40686 | ZR40886 | ZR41086 | ZR41286 | ZR41486 | ZR41686 | ZR41886 | ZR42086 | ZR42286 | ZR42486 | ZR42686 | ZR42886 | ZR43086 | ZR43286 | ZR43486 | ZR43686 | ZR43886 | ZR44086 | ZR44286 | ZR44486 | ZR44686 | ZR44886 | ZR45086 | ZR45286 | ZR45486 | ZR45686 | ZR45886 | ZR46086 | ZR46286 | ZR46486 | ZR46686 | ZR46886 | ZR47086 | ZR47286 | ZR47486 | ZR47686 | ZR47886
| RFID READ DATA WORD 86 | ZR40087 | ZR40287 | ZR40487 | ZR40687 | ZR40887 | ZR41087 | ZR41287 | ZR41487 | ZR41687 | ZR41887 | ZR42087 | ZR42287 | ZR42487 | ZR42687 | ZR42887 | ZR43087 | ZR43287 | ZR43487 | ZR43687 | ZR43887 | ZR44087 | ZR44287 | ZR44487 | ZR44687 | ZR44887 | ZR45087 | ZR45287 | ZR45487 | ZR45687 | ZR45887 | ZR46087 | ZR46287 | ZR46487 | ZR46687 | ZR46887 | ZR47087 | ZR47287 | ZR47487 | ZR47687 | ZR47887
| RFID READ DATA WORD 87 | ZR40088 | ZR40288 | ZR40488 | ZR40688 | ZR40888 | ZR41088 | ZR41288 | ZR41488 | ZR41688 | ZR41888 | ZR42088 | ZR42288 | ZR42488 | ZR42688 | ZR42888 | ZR43088 | ZR43288 | ZR43488 | ZR43688 | ZR43888 | ZR44088 | ZR44288 | ZR44488 | ZR44688 | ZR44888 | ZR45088 | ZR45288 | ZR45488 | ZR45688 | ZR45888 | ZR46088 | ZR46288 | ZR46488 | ZR46688 | ZR46888 | ZR47088 | ZR47288 | ZR47488 | ZR47688 | ZR47888
| RFID READ DATA WORD 88 | ZR40089 | ZR40289 | ZR40489 | ZR40689 | ZR40889 | ZR41089 | ZR41289 | ZR41489 | ZR41689 | ZR41889 | ZR42089 | ZR42289 | ZR42489 | ZR42689 | ZR42889 | ZR43089 | ZR43289 | ZR43489 | ZR43689 | ZR43889 | ZR44089 | ZR44289 | ZR44489 | ZR44689 | ZR44889 | ZR45089 | ZR45289 | ZR45489 | ZR45689 | ZR45889 | ZR46089 | ZR46289 | ZR46489 | ZR46689 | ZR46889 | ZR47089 | ZR47289 | ZR47489 | ZR47689 | ZR47889
| RFID READ DATA WORD 89 | ZR40090 | ZR40290 | ZR40490 | ZR40690 | ZR40890 | ZR41090 | ZR41290 | ZR41490 | ZR41690 | ZR41890 | ZR42090 | ZR42290 | ZR42490 | ZR42690 | ZR42890 | ZR43090 | ZR43290 | ZR43490 | ZR43690 | ZR43890 | ZR44090 | ZR44290 | ZR44490 | ZR44690 | ZR44890 | ZR45090 | ZR45290 | ZR45490 | ZR45690 | ZR45890 | ZR46090 | ZR46290 | ZR46490 | ZR46690 | ZR46890 | ZR47090 | ZR47290 | ZR47490 | ZR47690 | ZR47890
| RFID READ DATA WORD 90 | ZR40091 | ZR40291 | ZR40491 | ZR40691 | ZR40891 | ZR41091 | ZR41291 | ZR41491 | ZR41691 | ZR41891 | ZR42091 | ZR42291 | ZR42491 | ZR42691 | ZR42891 | ZR43091 | ZR43291 | ZR43491 | ZR43691 | ZR43891 | ZR44091 | ZR44291 | ZR44491 | ZR44691 | ZR44891 | ZR45091 | ZR45291 | ZR45491 | ZR45691 | ZR45891 | ZR46091 | ZR46291 | ZR46491 | ZR46691 | ZR46891 | ZR47091 | ZR47291 | ZR47491 | ZR47691 | ZR47891
| RFID READ DATA WORD 91 | ZR40092 | ZR40292 | ZR40492 | ZR40692 | ZR40892 | ZR41092 | ZR41292 | ZR41492 | ZR41692 | ZR41892 | ZR42092 | ZR42292 | ZR42492 | ZR42692 | ZR42892 | ZR43092 | ZR43292 | ZR43492 | ZR43692 | ZR43892 | ZR44092 | ZR44292 | ZR44492 | ZR44692 | ZR44892 | ZR45092 | ZR45292 | ZR45492 | ZR45692 | ZR45892 | ZR46092 | ZR46292 | ZR46492 | ZR46692 | ZR46892 | ZR47092 | ZR47292 | ZR47492 | ZR47692 | ZR47892
| RFID READ DATA WORD 92 | ZR40093 | ZR40293 | ZR40493 | ZR40693 | ZR40893 | ZR41093 | ZR41293 | ZR41493 | ZR41693 | ZR41893 | ZR42093 | ZR42293 | ZR42493 | ZR42693 | ZR42893 | ZR43093 | ZR43293 | ZR43493 | ZR43693 | ZR43893 | ZR44093 | ZR44293 | ZR44493 | ZR44693 | ZR44893 | ZR45093 | ZR45293 | ZR45493 | ZR45693 | ZR45893 | ZR46093 | ZR46293 | ZR46493 | ZR46693 | ZR46893 | ZR47093 | ZR47293 | ZR47493 | ZR47693 | ZR47893
| RFID READ DATA WORD 93 | ZR40094 | ZR40294 | ZR40494 | ZR40694 | ZR40894 | ZR41094 | ZR41294 | ZR41494 | ZR41694 | ZR41894 | ZR42094 | ZR42294 | ZR42494 | ZR42694 | ZR42894 | ZR43094 | ZR43294 | ZR43494 | ZR43694 | ZR43894 | ZR44094 | ZR44294 | ZR44494 | ZR44694 | ZR44894 | ZR45094 | ZR45294 | ZR45494 | ZR45694 | ZR45894 | ZR46094 | ZR46294 | ZR46494 | ZR46694 | ZR46894 | ZR47094 | ZR47294 | ZR47494 | ZR47694 | ZR47894
| RFID READ DATA WORD 94 | ZR40095 | ZR40295 | ZR40495 | ZR40695 | ZR40895 | ZR41095 | ZR41295 | ZR41495 | ZR41695 | ZR41895 | ZR42095 | ZR42295 | ZR42495 | ZR42695 | ZR42895 | ZR43095 | ZR43295 | ZR43495 | ZR43695 | ZR43895 | ZR44095 | ZR44295 | ZR44495 | ZR44695 | ZR44895 | ZR45095 | ZR45295 | ZR45495 | ZR45695 | ZR45895 | ZR46095 | ZR46295 | ZR46495 | ZR46695 | ZR46895 | ZR47095 | ZR47295 | ZR47495 | ZR47695 | ZR47895
| RFID READ DATA WORD 95 | ZR40096 | ZR40296 | ZR40496 | ZR40696 | ZR40896 | ZR41096 | ZR41296 | ZR41496 | ZR41696 | ZR41896 | ZR42096 | ZR42296 | ZR42496 | ZR42696 | ZR42896 | ZR43096 | ZR43296 | ZR43496 | ZR43696 | ZR43896 | ZR44096 | ZR44296 | ZR44496 | ZR44696 | ZR44896 | ZR45096 | ZR45296 | ZR45496 | ZR45696 | ZR45896 | ZR46096 | ZR46296 | ZR46496 | ZR46696 | ZR46896 | ZR47096 | ZR47296 | ZR47496 | ZR47696 | ZR47896
| RFID READ DATA WORD 96 | ZR40097 | ZR40297 | ZR40497 | ZR40697 | ZR40897 | ZR41097 | ZR41297 | ZR41497 | ZR41697 | ZR41897 | ZR42097 | ZR42297 | ZR42497 | ZR42697 | ZR42897 | ZR43097 | ZR43297 | ZR43497 | ZR43697 | ZR43897 | ZR44097 | ZR44297 | ZR44497 | ZR44697 | ZR44897 | ZR45097 | ZR45297 | ZR45497 | ZR45697 | ZR45897 | ZR46097 | ZR46297 | ZR46497 | ZR46697 | ZR46897 | ZR47097 | ZR47297 | ZR47497 | ZR47697 | ZR47897
| RFID READ DATA WORD 97 | ZR40098 | ZR40298 | ZR40498 | ZR40698 | ZR40898 | ZR41098 | ZR41298 | ZR41498 | ZR41698 | ZR41898 | ZR42098 | ZR42298 | ZR42498 | ZR42698 | ZR42898 | ZR43098 | ZR43298 | ZR43498 | ZR43698 | ZR43898 | ZR44098 | ZR44298 | ZR44498 | ZR44698 | ZR44898 | ZR45098 | ZR45298 | ZR45498 | ZR45698 | ZR45898 | ZR46098 | ZR46298 | ZR46498 | ZR46698 | ZR46898 | ZR47098 | ZR47298 | ZR47498 | ZR47698 | ZR47898
| RFID READ DATA WORD 98 | ZR40099 | ZR40299 | ZR40499 | ZR40699 | ZR40899 | ZR41099 | ZR41299 | ZR41499 | ZR41699 | ZR41899 | ZR42099 | ZR42299 | ZR42499 | ZR42699 | ZR42899 | ZR43099 | ZR43299 | ZR43499 | ZR43699 | ZR43899 | ZR44099 | ZR44299 | ZR44499 | ZR44699 | ZR44899 | ZR45099 | ZR45299 | ZR45499 | ZR45699 | ZR45899 | ZR46099 | ZR46299 | ZR46499 | ZR46699 | ZR46899 | ZR47099 | ZR47299 | ZR47499 | ZR47699 | ZR47899
| RFID READ DATA WORD 99 | ZR40100 | ZR40300 | ZR40500 | ZR40700 | ZR40900 | ZR41100 | ZR41300 | ZR41500 | ZR41700 | ZR41900 | ZR42100 | ZR42300 | ZR42500 | ZR42700 | ZR42900 | ZR43100 | ZR43300 | ZR43500 | ZR43700 | ZR43900 | ZR44100 | ZR44300 | ZR44500 | ZR44700 | ZR44900 | ZR45100 | ZR45300 | ZR45500 | ZR45700 | ZR45900 | ZR46100 | ZR46300 | ZR46500 | ZR46700 | ZR46900 | ZR47100 | ZR47300 | ZR47500 | ZR47700 | ZR47900
| RFID READ DATA WORD 100 | ZR40101 | ZR40301 | ZR40501 | ZR40701 | ZR40901 | ZR41101 | ZR41301 | ZR41501 | ZR41701 | ZR41901 | ZR42101 | ZR42301 | ZR42501 | ZR42701 | ZR42901 | ZR43101 | ZR43301 | ZR43501 | ZR43701 | ZR43901 | ZR44101 | ZR44301 | ZR44501 | ZR44701 | ZR44901 | ZR45101 | ZR45301 | ZR45501 | ZR45701 | ZR45901 | ZR46101 | ZR46301 | ZR46501 | ZR46701 | ZR46901 | ZR47101 | ZR47301 | ZR47501 | ZR47701 | ZR47901
| RFID READ DATA WORD 101 | ZR40102 | ZR40302 | ZR40502 | ZR40702 | ZR40902 | ZR41102 | ZR41302 | ZR41502 | ZR41702 | ZR41902 | ZR42102 | ZR42302 | ZR42502 | ZR42702 | ZR42902 | ZR43102 | ZR43302 | ZR43502 | ZR43702 | ZR43902 | ZR44102 | ZR44302 | ZR44502 | ZR44702 | ZR44902 | ZR45102 | ZR45302 | ZR45502 | ZR45702 | ZR45902 | ZR46102 | ZR46302 | ZR46502 | ZR46702 | ZR46902 | ZR47102 | ZR47302 | ZR47502 | ZR47702 | ZR47902
| RFID READ DATA WORD 102 | ZR40103 | ZR40303 | ZR40503 | ZR40703 | ZR40903 | ZR41103 | ZR41303 | ZR41503 | ZR41703 | ZR41903 | ZR42103 | ZR42303 | ZR42503 | ZR42703 | ZR42903 | ZR43103 | ZR43303 | ZR43503 | ZR43703 | ZR43903 | ZR44103 | ZR44303 | ZR44503 | ZR44703 | ZR44903 | ZR45103 | ZR45303 | ZR45503 | ZR45703 | ZR45903 | ZR46103 | ZR46303 | ZR46503 | ZR46703 | ZR46903 | ZR47103 | ZR47303 | ZR47503 | ZR47703 | ZR47903
| RFID READ DATA WORD 103 | ZR40104 | ZR40304 | ZR40504 | ZR40704 | ZR40904 | ZR41104 | ZR41304 | ZR41504 | ZR41704 | ZR41904 | ZR42104 | ZR42304 | ZR42504 | ZR42704 | ZR42904 | ZR43104 | ZR43304 | ZR43504 | ZR43704 | ZR43904 | ZR44104 | ZR44304 | ZR44504 | ZR44704 | ZR44904 | ZR45104 | ZR45304 | ZR45504 | ZR45704 | ZR45904 | ZR46104 | ZR46304 | ZR46504 | ZR46704 | ZR46904 | ZR47104 | ZR47304 | ZR47504 | ZR47704 | ZR47904
| RFID READ DATA WORD 104 | ZR40105 | ZR40305 | ZR40505 | ZR40705 | ZR40905 | ZR41105 | ZR41305 | ZR41505 | ZR41705 | ZR41905 | ZR42105 | ZR42305 | ZR42505 | ZR42705 | ZR42905 | ZR43105 | ZR43305 | ZR43505 | ZR43705 | ZR43905 | ZR44105 | ZR44305 | ZR44505 | ZR44705 | ZR44905 | ZR45105 | ZR45305 | ZR45505 | ZR45705 | ZR45905 | ZR46105 | ZR46305 | ZR46505 | ZR46705 | ZR46905 | ZR47105 | ZR47305 | ZR47505 | ZR47705 | ZR47905
| RFID READ DATA WORD 105 | ZR40106 | ZR40306 | ZR40506 | ZR40706 | ZR40906 | ZR41106 | ZR41306 | ZR41506 | ZR41706 | ZR41906 | ZR42106 | ZR42306 | ZR42506 | ZR42706 | ZR42906 | ZR43106 | ZR43306 | ZR43506 | ZR43706 | ZR43906 | ZR44106 | ZR44306 | ZR44506 | ZR44706 | ZR44906 | ZR45106 | ZR45306 | ZR45506 | ZR45706 | ZR45906 | ZR46106 | ZR46306 | ZR46506 | ZR46706 | ZR46906 | ZR47106 | ZR47306 | ZR47506 | ZR47706 | ZR47906
| RFID READ DATA WORD 106 | ZR40107 | ZR40307 | ZR40507 | ZR40707 | ZR40907 | ZR41107 | ZR41307 | ZR41507 | ZR41707 | ZR41907 | ZR42107 | ZR42307 | ZR42507 | ZR42707 | ZR42907 | ZR43107 | ZR43307 | ZR43507 | ZR43707 | ZR43907 | ZR44107 | ZR44307 | ZR44507 | ZR44707 | ZR44907 | ZR45107 | ZR45307 | ZR45507 | ZR45707 | ZR45907 | ZR46107 | ZR46307 | ZR46507 | ZR46707 | ZR46907 | ZR47107 | ZR47307 | ZR47507 | ZR47707 | ZR47907
| RFID READ DATA WORD 107 | ZR40108 | ZR40308 | ZR40508 | ZR40708 | ZR40908 | ZR41108 | ZR41308 | ZR41508 | ZR41708 | ZR41908 | ZR42108 | ZR42308 | ZR42508 | ZR42708 | ZR42908 | ZR43108 | ZR43308 | ZR43508 | ZR43708 | ZR43908 | ZR44108 | ZR44308 | ZR44508 | ZR44708 | ZR44908 | ZR45108 | ZR45308 | ZR45508 | ZR45708 | ZR45908 | ZR46108 | ZR46308 | ZR46508 | ZR46708 | ZR46908 | ZR47108 | ZR47308 | ZR47508 | ZR47708 | ZR47908
| RFID READ DATA WORD 108 | ZR40109 | ZR40309 | ZR40509 | ZR40709 | ZR40909 | ZR41109 | ZR41309 | ZR41509 | ZR41709 | ZR41909 | ZR42109 | ZR42309 | ZR42509 | ZR42709 | ZR42909 | ZR43109 | ZR43309 | ZR43509 | ZR43709 | ZR43909 | ZR44109 | ZR44309 | ZR44509 | ZR44709 | ZR44909 | ZR45109 | ZR45309 | ZR45509 | ZR45709 | ZR45909 | ZR46109 | ZR46309 | ZR46509 | ZR46709 | ZR46909 | ZR47109 | ZR47309 | ZR47509 | ZR47709 | ZR47909
| RFID READ DATA WORD 109 | ZR40110 | ZR40310 | ZR40510 | ZR40710 | ZR40910 | ZR41110 | ZR41310 | ZR41510 | ZR41710 | ZR41910 | ZR42110 | ZR42310 | ZR42510 | ZR42710 | ZR42910 | ZR43110 | ZR43310 | ZR43510 | ZR43710 | ZR43910 | ZR44110 | ZR44310 | ZR44510 | ZR44710 | ZR44910 | ZR45110 | ZR45310 | ZR45510 | ZR45710 | ZR45910 | ZR46110 | ZR46310 | ZR46510 | ZR46710 | ZR46910 | ZR47110 | ZR47310 | ZR47510 | ZR47710 | ZR47910
| RFID READ DATA WORD 110 | ZR40111 | ZR40311 | ZR40511 | ZR40711 | ZR40911 | ZR41111 | ZR41311 | ZR41511 | ZR41711 | ZR41911 | ZR42111 | ZR42311 | ZR42511 | ZR42711 | ZR42911 | ZR43111 | ZR43311 | ZR43511 | ZR43711 | ZR43911 | ZR44111 | ZR44311 | ZR44511 | ZR44711 | ZR44911 | ZR45111 | ZR45311 | ZR45511 | ZR45711 | ZR45911 | ZR46111 | ZR46311 | ZR46511 | ZR46711 | ZR46911 | ZR47111 | ZR47311 | ZR47511 | ZR47711 | ZR47911
| Details | RFID1 | RFID2 | RFID3 | RFID4 | RFID5 | RFID6 | RFID7 | RFID8 | RFID9 | RFID10
| MBREQ INSTRUCTION CMLT | M7500 | M7520 | M7540 | M7560 | M7580 | M7600 | M7620 | M7640 | M7660 | M7680 | M7700 | M7720 | M7740 | M7760 | M7780 | M7800 | M7820 | M7840 | M7860 | M7880 | M7900 | M7920 | M7940 | M7960 | M7980 | M8000 | M8020 | M8040 | M8060 | M8080 | M8100 | M8120 | M8140 | M8160 | M8180 | M8200 | M8220 | M8240 | M8260 | M8280
| MBREQ INSTRUCTION RESULT | M7501 | M7521 | M7541 | M7561 | M7581 | M7601 | M7621 | M7641 | M7661 | M7681 | M7701 | M7721 | M7741 | M7761 | M7781 | M7801 | M7821 | M7841 | M7861 | M7881 | M7901 | M7921 | M7941 | M7961 | M7981 | M8001 | M8021 | M8041 | M8061 | M8081 | M8101 | M8121 | M8141 | M8161 | M8181 | M8201 | M8221 | M8241 | M8261 | M8281
| READ SCRAP BIT | M7502 | M7522 | M7542 | M7562 | M7582 | M7602 | M7622 | M7642 | M7662 | M7682 | M7702 | M7722 | M7742 | M7762 | M7782 | M7802 | M7822 | M7842 | M7862 | M7882 | M7902 | M7922 | M7942 | M7962 | M7982 | M8002 | M8022 | M8042 | M8062 | M8082 | M8102 | M8122 | M8142 | M8162 | M8182 | M8202 | M8222 | M8242 | M8262 | M8282
| READ CMND | M7503 | M7523 | M7543 | M7563 | M7583 | M7603 | M7623 | M7643 | M7663 | M7683 | M7703 | M7723 | M7743 | M7763 | M7783 | M7803 | M7823 | M7843 | M7863 | M7883 | M7903 | M7923 | M7943 | M7963 | M7983 | M8003 | M8023 | M8043 | M8063 | M8083 | M8103 | M8123 | M8143 | M8163 | M8183 | M8203 | M8223 | M8243 | M8263 | M8283
| WRITE CMND | M7504 | M7524 | M7544 | M7564 | M7584 | M7604 | M7624 | M7644 | M7664 | M7684 | M7704 | M7724 | M7744 | M7764 | M7784 | M7804 | M7824 | M7844 | M7864 | M7884 | M7904 | M7924 | M7944 | M7964 | M7984 | M8004 | M8024 | M8044 | M8064 | M8084 | M8104 | M8124 | M8144 | M8164 | M8184 | M8204 | M8224 | M8244 | M8264 | M8284
| SCRAP BIT OK | M7505 | M7525 | M7545 | M7565 | M7585 | M7605 | M7625 | M7645 | M7665 | M7685 | M7705 | M7725 | M7745 | M7765 | M7785 | M7805 | M7825 | M7845 | M7865 | M7885 | M7905 | M7925 | M7945 | M7965 | M7985 | M8005 | M8025 | M8045 | M8065 | M8085 | M8105 | M8125 | M8145 | M8165 | M8185 | M8205 | M8225 | M8245 | M8265 | M8285
| NORMAL RESPONSEREAD | M7506 | M7526 | M7546 | M7566 | M7586 | M7606 | M7626 | M7646 | M7666 | M7686 | M7706 | M7726 | M7746 | M7766 | M7786 | M7806 | M7826 | M7846 | M7866 | M7886 | M7906 | M7926 | M7946 | M7966 | M7986 | M8006 | M8026 | M8046 | M8066 | M8086 | M8106 | M8126 | M8146 | M8166 | M8186 | M8206 | M8226 | M8246 | M8266 | M8286
| SCRAP BIT NOK | M7507 | M7527 | M7547 | M7567 | M7587 | M7607 | M7627 | M7647 | M7667 | M7687 | M7707 | M7727 | M7747 | M7767 | M7787 | M7807 | M7827 | M7847 | M7867 | M7887 | M7907 | M7927 | M7947 | M7967 | M7987 | M8007 | M8027 | M8047 | M8067 | M8087 | M8107 | M8127 | M8147 | M8167 | M8187 | M8207 | M8227 | M8247 | M8267 | M8287
| NORMAL RESPONSEWRITE | M7508 | M7528 | M7548 | M7568 | M7588 | M7608 | M7628 | M7648 | M7668 | M7688 | M7708 | M7728 | M7748 | M7768 | M7788 | M7808 | M7828 | M7848 | M7868 | M7888 | M7908 | M7928 | M7948 | M7968 | M7988 | M8008 | M8028 | M8048 | M8068 | M8088 | M8108 | M8128 | M8148 | M8168 | M8188 | M8208 | M8228 | M8248 | M8268 | M8288
| READ ASSY NO. | M7509 | M7529 | M7549 | M7569 | M7589 | M7609 | M7629 | M7649 | M7669 | M7689 | M7709 | M7729 | s | M7769 | M7789 | M7809 | M7829 | M7849 | M7869 | M7889 | M7909 | M7929 | M7949 | M7969 | M7989 | M8009 | M8029 | M8049 | M8069 | M8089 | M8109 | M8129 | M8149 | M8169 | M8189 | M8209 | M8229 | M8249 | M8269 | M8289
1 | NORMAL | M7510 | M7530 | M7550 | M7570 | M7590 | M7610 | M7630 | M7650 | M7670 | M7690 | M7710 | M7730 | M7750 | M7770 | M7790 | M7810 | M7830 | M7850 | M7870 | M7890 | M7910 | M7930 | M7950 | M7970 | M7990 | M8010 | M8030 | M8050 | M8070 | M8090 | M8110 | M8130 | M8150 | M8170 | M8190 | M8210 | M8230 | M8250 | M8270 | M8290
2 | ILLEGAL FUNCTION | M7511 | M7531 | M7551 | M7571 | M7591 | M7611 | M7631 | M7651 | M7671 | M7691 | M7711 | M7731 | M7751 | M7771 | M7791 | M7811 | M7831 | M7851 | M7871 | M7891 | M7911 | M7931 | M7951 | M7971 | M7991 | M8011 | M8031 | M8051 | M8071 | M8091 | M8111 | M8131 | M8151 | M8171 | M8191 | M8211 | M8231 | M8251 | M8271 | M8291
3 | ILLEGAL DATA ADDRESS | M7512 | M7532 | M7552 | M7572 | M7592 | M7612 | M7632 | M7652 | M7672 | M7692 | M7712 | M7732 | M7752 | M7772 | M7792 | M7812 | M7832 | M7852 | M7872 | M7892 | M7912 | M7932 | M7952 | M7972 | M7992 | M8012 | M8032 | M8052 | M8072 | M8092 | M8112 | M8132 | M8152 | M8172 | M8192 | M8212 | M8232 | M8252 | M8272 | M8292
4 | ILLEGAL DATA VALUE | M7513 | M7533 | M7553 | M7573 | M7593 | M7613 | M7633 | M7653 | M7673 | M7693 | M7713 | M7733 | M7753 | M7773 | M7793 | M7813 | M7833 | M7853 | M7873 | M7893 | M7913 | M7933 | M7953 | M7973 | M7993 | M8013 | M8033 | M8053 | M8073 | M8093 | M8113 | M8133 | M8153 | M8173 | M8193 | M8213 | M8233 | M8253 | M8273 | M8293
5 | TAG IN NOT ZONE | M7514 | M7534 | M7554 | M7574 | M7594 | M7614 | M7634 | M7654 | M7674 | M7694 | M7714 | M7734 | M7754 | M7774 | M7794 | M7814 | M7834 | M7854 | M7874 | M7894 | M7914 | M7934 | M7954 | M7974 | M7994 | M8014 | M8034 | M8054 | M8074 | M8094 | M8114 | M8134 | M8154 | M8174 | M8194 | M8214 | M8234 | M8254 | M8274 | M8294
6 | RFID BUSY | M7515 | M7535 | M7555 | M7575 | M7595 | M7615 | M7635 | M7655 | M7675 | M7695 | M7715 | M7735 | M7755 | M7775 | M7795 | M7815 | M7835 | M7855 | M7875 | M7895 | M7915 | M7935 | M7955 | M7975 | M7995 | M8015 | M8035 | M8055 | M8075 | M8095 | M8115 | M8135 | M8155 | M8175 | M8195 | M8215 | M8235 | M8255 | M8275 | M8295
7 | ABNORMAL RESPONSE Read | M7516 | M7536 | M7556 | M7576 | M7596 | M7616 | M7636 | M7656 | M7676 | M7696 | M7716 | M7736 | M7756 | M7776 | M7796 | M7816 | M7836 | M7856 | M7876 | M7896 | M7916 | M7936 | M7956 | M7976 | M7996 | M8016 | M8036 | M8056 | M8076 | M8096 | M8116 | M8136 | M8156 | M8176 | M8196 | M8216 | M8236 | M8256 | M8276 | M8296
8 | ABNORMAL RESPONSE WRITE | M7517 | M7537 | M7557 | M7577 | M7597 | M7617 | M7637 | M7657 | M7677 | M7697 | M7717 | M7737 | M7757 | M7777 | M7797 | M7817 | M7837 | M7857 | M7877 | M7897 | M7917 | M7937 | M7957 | M7977 | M7997 | M8017 | M8037 | M8057 | M8077 | M8097 | M8117 | M8137 | M8157 | M8177 | M8197 | M8217 | M8237 | M8257 | M8277 | M8297
9 | MODBUS SLAVE COMM. ERROR | M7518 | M7538 | M7558 | M7578 | M7598 | M7618 | M7638 | M7658 | M7678 | M7698 | M7718 | M7738 | M7758 | M7778 | M7798 | M7818 | M7838 | M7858 | M7878 | M7898 | M7918 | M7938 | M7958 | M7978 | M7998 | M8018 | M8038 | M8058 | M8078 | M8098 | M8118 | M8138 | M8158 | M8178 | M8198 | M8218 | M8238 | M8258 | M8278 | M8298
10 | MODBUS SLAVE COMM. ERROR | M7519 | M7539 | M7559 | M7579 | M7599 | M7619 | M7639 | M7659 | M7679 | M7699 | M7719 | M7739 | M7759 | M7779 | M7799 | M7819 | M7839 | M7859 | M7879 | M7899 | M7919 | M7939 | M7959 | M7979 | M7999 | M8019 | M8039 | M8059 | M8079 | M8099 | M8119 | M8139 | M8159 | M8179 | M8199 | M8219 | M8239 | M8259 | M8279 | M8299
| RFID READ TRIGGER | M101 | M102 | M103 | M104 | M105 | M106 | M107 | M108 | M109 | M110
| RFID WRITE CMD | M120 | M121 | M122 | M123 | M124 | M125 | M126 | M127 | M128 | M129

## PIS
MG-1 PIS | D30000 | D30999